## Overview
Check if indicator is in list
Input | Indicator | Unit | Category | Used for | Necessary input | Remarks
Water density | rho_w | kg/m3 | Project specific | delta_r, delta_c | -
Rock density | rho_r | kg/m3 | Project specific | delta_r | -
Concrete density | rho_c | kg/m3 | Project specific | delta_c | -
Gravity | g | m/s^2 | Project specific |  | -
Structure orientation | dir_structure | degrees N | Cross section specific | gamma_f, | - | Direction of the crown line
Sea bed level | z_bed | m+MN75 | Cross section specific | h | -
Public acces or not | public | - | Cross section specific | q_limit | - | Boolean for determination of overtopping limits
Permeability | P | - | Cross section specific | q, Dn50, Sd | -
Limit State | LS | - | Project specific | q_max, Sd_max, Nod_max | - | ELS, SLS, ULS, used for determination of damage and overtopping limits
Water level | wl | m+MN75 | Wave condition specific | q, Sd | Metocean study
Wave height | Hs | m | Wave condition specific | H2%, q, Rc, Sd, Dn50, Dn50_rear | Metocean study | Maybe need to be determined from Hm0
Wave height | Hm0 | m | Wave condition specific | H2%, q, Rc, Sd, | Metocean study | Maybe need to be determined from Hs
Wave period | Tp | s | Wave condition specific | xi, | Metocean study | Maybe need to be determined from Tm0
Wave period | Tm0 | s | Wave condition specific | xi, Dn50_rear | Metocean study | Maybe need to be determined from Tp
Wave direction | dir_wave | degrees N | Wave condition specific | gamma_beta | Metocean study
Overtopping limit | q_max | l/m/s | Design requirement | q | Limit State | To decide how to do this. Fill input excel table first with limits?
Armour damage limit | Sd_max | - | Design requirement | Dn50 | Limit State | To decide how to do this. Fill input excel table first with limits?
Toe damage limit | Nod_max_toe | - | Design requirement | Dn50 | Limit State | To decide how to do this. Fill input excel table first with limits?
Concrete armour damage limit | Nod_max_armour | - | Design requirement | Dn_concrete | Limit State | To decide how to do this. Fill input excel table first with limits?
Structure slope | tan_a | - | Cross section specific | xi, Dn50, Sd, q | - |  | Need to consider splitting, angle is different for rock and concrete.
Surf similarity energy | xi_m_0 | - | Intermediate | q, Dn50, Dn50_rear | Slope,Tm0, Hs, g |  | depending on both the location and structure
Surf similarity peak | xi_p | - | Intermediate |  | Slope, Tp, Hs, g |  | depending on both the location and structure
Roughness reduction | gamma_f_ot | - | Intermediate | gamma_f_ot_adjusted |  | Both rocks and concrete elements will be computed for each cross section | Suggest to put gamma_f as an input value. And to adjust for breaker parameter (Xi) in the file DKA: Suggestion rejected. There is a good method in the tool to select gamma_f based on armour type.
Roughness reduction | gamma_f_ot_adjusted |  | Intermediate | q, Dn50_rear | xi_m_0, gamma_f_ot
Obliqueness | beta | - | Intermediate | gamma_beta, Dn50_beta | dir_structure, dir_wave
Obliqueness reduction | gamma_beta | - | Intermediate | q, Dn50_rear | beta |  | need to split for gamma_beta_q and gamma_beta_rear. Since magnitude is determined in different ways. We will have obliqueness reduction for overtopping and for stability. We need to keep these clearly separated.
Crest width | Gc | - | Cross section specific | Cr | - | Input if we need a wide crest for for example height reduction. Optional.
Crest width reduction | Cr | - | Intermediate | q | Gc, Dn50 armour | Optional intermediate parameter
Water depth | h | m | Intermediate | H2%, q, Sd, | z_bed, wl
Slope foreshore | slope_foreshore | - | Cross section specific | H2% | -
Obliqueness stability factor | cb | - | Project specific | Dn50_beta | - | Still to decide on how to use obliqueness stability reduction.
Relative stone density | delta_r | - | Intermediate | Dn50, Sd, Dn50_rear | rho_w, rho_r
Relative concrete density | delta_c | - | Intermediate | Dn_concrete | rho_w, rho_c
Plunging coefficient | cpl | - | Project specific | Dn50, Sd | 6.2
Surging coefficient | cs | - | Project specific | Dn50, Sd | 1
Number of waves | N | - | Project specific | Dn50, Sd, Dn50_rear | Metocean study | Number of waves in a storm. Maybe project specific, maybe wave property specific | Or duration in hours to be translated ot N by Tm
Freeboard | Rc | m | Intermediate | rD, Dn50_rear | Hm0, g, gamma_beta, gamma_f, tan_a, xi_m_0, q
Crest level | z_crest | m+mn75 | Outcome or input | Geometry or RC | Rc, input
Overtopping | q | l/m/s | Outcome | Rc, Report | Hm0, g, gamma_beta, gamma_f, tan_a, xi_m_0, Rc
Low-crest reduction | rD | - | Intermediate | Dn50, Sd | Rc, Sop, Hs
Ficticious wave steepness | sop | - | Intermediate | rD | Hs, Tp, g
H2%/Hs | H_2_per | m | Intermediate | Dn50, Sd | Hm0, h, slope_foreshore
Median stone diameter | Dn50 | m | Outcome or input | Sd, Geometry | H_2_per, Hs, delta_r, xi, P, Sd, N, alpha, Sd |  | need to split in Dn50_armour and Dn50_toe. Otherwise it will mix
Damage number | Sd | - | Outcome or input | Dn50, Report | H_2_per, Hs, delta_r, xi, P, Sd, N, alpha, Dn50 |  | need to clarify Sd_armour, Sd_rear. Sd will either be an input value or an outcome of a calculation. This might be a category to add
Roundhead correction | rH | - | Intermediate | Dn50 | Table | Needs input from Hudson table. Still to be implemented in bw tool
Rear side armour stone diameter | Dn50_rear | m | Outcome or input | Geometry, Report | N, xi_m_0, cot_a_rear, Rc, gamma_f_c, gamma_f, gamma_beta, G, B, C0, C1, C2, delta_r, Hs, Tm-1 | Method from breakwater DAR. Different method in breakwater tool.
Crest roughness | gamma_f_c | - | Cross section specific | Dn50_rear | - | 0.55 for armour, 1 for smooth impermeable structures
Rear side slope | cot_a_rear | - | Cross section specific | Dn50_rear | -
Crest width | B | - | Cross section specific | Dn50_rear | -
Rear side coefficients | c0 | - | Project specific | Dn50_rear | - | 1.45 | need to clarify (in meta data or naming) for which function these coeficients are.
Rear side coefficients | c1 | - | Project specific | Dn50_rear | - | 5.1 | need to clarify (in meta data or naming) for which function these coeficients are.
Rear side coefficients | c2 | - | Project specific | Dn50_rear | c1, c0 | 0.25c1^2/c0 | need to clarify (in meta data or naming) for which function these coeficients are.
Rear side parameter | p_rear | - | Project specific | Dn50_rear | c1, c0 | 0.5*c1/c0
Concrete armour stability | Dn_concrete | m | Outcome or input | Geometry, report | Hs, delta_c, cs_type, Nod_max_armour | Maybe just implement table from powerpoint. Or only check 3 m3 Xblocs if we have those available anyway.
Indication of roundhead | roundhead | - | Cross section specific | Dn50, Dn_concrete | - | cross-section_type
Toe berm stone diameter | Dn50_toe | m | Outcome or input | Geometry | Hs, h, ht, delta_r, Nod_max_toe
Toe berm damage number | Nod_toe | - | Outcome or input | Report | Hs, h, ht, delta_r, Dn50_toe, Limit State
Water depth above toe | ht | m | Intermediate | Dn50_toe, Nod_toe | wl, h, Dn50_toe, t_filter | Iteration with toe damage number or toe stone diameter.
Filter layer thickness | t_filter | m | Project specific | ht | - | Manual calculation, same layer thickness used everywhere.
Scour volume | V | m | Intermediate | Geometry | Hs, Tp, g, h, Dn50_toe

## Lists
Category
Project specific
Cross section specific
Wave condition specific
Intermediate
Outcome
Outcome or input
Design requirement

## Input_concrete_elements
Damage level | Hudson design values
Limit State | Nod | Accropode II-trunk | Accropode II-roundhead | Xbloc-trunk | Xbloc-roundhead
ELS
SLS | 0 | 2.8 | 2.5 | 2.77 | 2.57
ULS | 0.5 | 3.1 | 2.8 | 3.1 | 2.9

## Input_Project specific
Parameter | Symbol | Unit | Explanation | Value
Water density | rho_w | kg/m3 |  | 1010
Rock density | rho_r | kg/m3 |  | 2600
Concrete density | rho_c | kg/m3 |  | 2350
Gravity | g | m/s^2 |  | 9.81
Exploitation limit state | ELS | - |  | ELS
Servicability limit state | SLS | - |  | SLS
Ultimate limit state | ULS | - |  | ULS
Plunging coefficient deep | Cpl_deep | - |  | 6.2
Surging coefficient deep | Cs_deep | - |  | 1
Plunging coefficient shallow | Cpl_shallow | - |  | 8.7
Surging coefficient shallow | Cs_shallow | - |  | 1.4
Rear side parameter | p_rear | - | Coefficient for rearside stability | 1.76
Underlayer thickness | t_underlayer | m | Based on Phase II, underlayer to sea bed | 0.7
Reduction factor for oblique waves | c_beta | - | Coefficient for Dn50 reduction | 0.35
Dn50 increase factor for rock roundheads | c_rh | - | Based on DAR Phase II | 1.077
Maximum wave incidence for armour stability | beta_max | - | Based on DAR Phase II | 90
Slope roughness indication for rear side stability | slope_roughness | - | Based on Rock Manual | rough
Armour weight check on minimal or average W50 | weight_check | - | Design choice, Minimal or Average | Minimal
Layer thickness armour stone | Lt | Dn50 | Based on kt of 0.91 | 1.82
Storm duration | storm_duration | h | Based on DAR Phase II | 6
Safety Van der Meer | sf_vdm | - | Number of standard deviations on top of VDM constants | 0
Concrete units | c_unit | - | Concrete unit to use in armour stability calculations | Xbloc
Sumer and Fredsoe safety constant C2 | C2_sf | - | 1 by default. Can be changed for scour protection safety | 1
Falling apron layer thickness | Lt_fa | - |  | 1
Minimum toe length | ltoe_min | Dn50 | Minimum length of the toe, expressed in Dn50 | 3
Toe height | htoe | Dn50 | Height of the toe, expressed in Dn50 | 2
Slope scour hole | cota_scour | - |  | 3
Underlayer concrete units | c_underlayer | - |  | 300-1000 kg

## Input_requirements
Parameter | Symbol | Unit | Explanation | ELS | SLS | ULS
Overtopping limit public access | q_max | l/m/s |  | 0.1 | 5 | 200
Overtopping limit restricted access | q_max | l/m/s |  | 50
Armour damage limit | Sd_max | - |  |  | 2 | 8
Toe damage limit | Nod_max_toe | - |  |  | 0.5 | 4
Concrete armour damage limit | Nod_max_armour | - |  |  | 0 | 0.5

## Input_Cross section
|  | Structure normal | Sea bed level | Public acces or not | Permeability | Structure slope rock | Structure slope concrete | Crest width seaward of path | Slope foreshore | Crest roughness | Rear side slope | Crest width | Indication of roundhead | Safety for overtopping
Structure | Chainage | dir_structure | z_bed | public | P | tan_a_rock | tan_a_concrete | Gc | slope_foreshore | crest_roughness | cot_a_rear | B | roundhead | safety
An1a | 100_left | 22.8 | -3 | 1 | 0.4 | 0.66667 | 0.75 | 1.5 | 100 | rough | 1.5 | 6 | No | 0
An1a | 150_left | 22.8 | -3 | 1 | 0.4 | 0.66667 | 0.75 | 1.5 | 100 | rough | 1.5 | 6 | No | 0
An1a | 200_left | 22.8 | -3 | 1 | 0.4 | 0.66667 | 0.75 | 1.5 | 100 | rough | 1.5 | 6 | No | 0
An1a | 250_left | 22.8 | -4 | 1 | 0.4 | 0.66667 | 0.75 | 1.5 | 100 | rough | 1.5 | 6 | No | 0
An1a | 50_right | -157.2 | -3 | 1 | 0.4 | 0.66667 | 0.75 | 1.5 | 100 | rough | 1.5 | 6 | No | 0
An1a | 100_right | -157.2 | -2.9 | 1 | 0.4 | 0.66667 | 0.75 | 1.5 | 100 | rough | 1.5 | 6 | No | 0
An1a | 150_right | -157.2 | -3 | 1 | 0.4 | 0.66667 | 0.75 | 1.5 | 100 | rough | 1.5 | 6 | No | 0
An1a | 200_right | -157.2 | -3 | 1 | 0.4 | 0.66667 | 0.75 | 1.5 | 100 | rough | 1.5 | 6 | No | 0
An1a | 250_right | -157.2 | -3.5 | 1 | 0.4 | 0.66667 | 0.75 | 1.5 | 100 | rough | 1.5 | 6 | No | 0
An1b | 0_left | -37.2 | -3.5 | 0 | 0.4 | 0.66667 | 0.75 | 1.5 | 100 | rough | 1.5 | 6 | No | 0
An1b | 50_left | -37.2 | -3 | 0 | 0.4 | 0.66667 | 0.75 | 1.5 | 100 | rough | 1.5 | 6 | No | 0
An1b | 100_left | -37.2 | -5.2 | 0 | 0.4 | 0.66667 | 0.75 | 1.5 | 100 | rough | 1.5 | 6 | No | 0
An1b | 150_left | -37.2 | -5.8 | 0 | 0.4 | 0.66667 | 0.75 | 1.5 | 100 | rough | 1.5 | 6 | No | 0
An1b | 200_left | -37.2 | -5.8 | 0 | 0.4 | 0.66667 | 0.75 | 1.5 | 100 | rough | 1.5 | 6 | No | 0
An1b | 0_right | 142.8 | -4.5 | 0 | 0.4 | 0.66667 | 0.75 | 1.5 | 100 | rough | 1.5 | 6 | No | 0
An1b | 50_right | 142.8 | -4.5 | 0 | 0.4 | 0.66667 | 0.75 | 1.5 | 100 | rough | 1.5 | 6 | No | 0
An1b | 100_right | 142.8 | -6 | 0 | 0.4 | 0.66667 | 0.75 | 1.5 | 100 | rough | 1.5 | 6 | No | 0
An1b | 150_right | 142.8 | -6.3 | 0 | 0.4 | 0.66667 | 0.75 | 1.5 | 100 | rough | 1.5 | 6 | No | 0
An1b | 200_right | 142.8 | -7 | 0 | 0.4 | 0.66667 | 0.75 | 1.5 | 100 | rough | 1.5 | 6 | No | 0
An1b | Rh_right | 142.8 | -7 | 0 | 0.4 | 0.66667 | 0.75 | 1.5 | 100 | rough | 1.5 | 6 | Yes | 0
An1c | 0_left | 82.8 | -4.5 | 0 | 0.4 | 0.66667 | 0.75 | 1.5 | 100 | rough | 1.5 | 6 | No | 0
An1c | 50_left | 82.8 | -5 | 0 | 0.4 | 0.66667 | 0.75 | 1.5 | 100 | rough | 1.5 | 6 | No | 0
An1c | 100_left | 82.8 | -6.5 | 0 | 0.4 | 0.66667 | 0.75 | 1.5 | 100 | rough | 1.5 | 6 | No | 0
An1c | 150_left | 82.8 | -7 | 0 | 0.4 | 0.66667 | 0.75 | 1.5 | 100 | rough | 1.5 | 6 | No | 0
An1c | 200_left | 82.8 | -7 | 0 | 0.4 | 0.66667 | 0.75 | 1.5 | 100 | rough | 1.5 | 6 | No | 0
An1c | 0_right | -97.2 | -4 | 0 | 0.4 | 0.66667 | 0.75 | 1.5 | 100 | rough | 1.5 | 6 | No | 0
An1c | 50_right | -97.2 | -4 | 0 | 0.4 | 0.66667 | 0.75 | 1.5 | 100 | rough | 1.5 | 6 | No | 0
An1c | 100_right | -97.2 | -5.5 | 0 | 0.4 | 0.66667 | 0.75 | 1.5 | 100 | rough | 1.5 | 6 | No | 0
An1c | 150_right | -97.2 | -6.5 | 0 | 0.4 | 0.66667 | 0.75 | 1.5 | 100 | rough | 1.5 | 6 | No | 0
An1c | 200_right | -97.2 | -6 | 0 | 0.4 | 0.66667 | 0.75 | 1.5 | 100 | rough | 1.5 | 6 | No | 0
An1c | Rh_left | -97.2 | -6.5 | 0 | 0.4 | 0.66667 | 0.75 | 1.5 | 100 | rough | 1.5 | 6 | Yes | 0

## input_hydrotechnical
Calculation_case | Structure | Chainage | Offshore bin | Limit State | wl | Hm0 | dir_wave | Tm-1,0 | Tm0,2
1 | An1a | 100_left | D000 | SLS | 0.47 | 2.418 | 65.6 | 7.67 | 5.95
2 | An1a | 100_left | D030 | SLS | 0.87 | 2.678 | 77.7 | 10.09 | 8.79
3 | An1a | 100_left | D060 | SLS | 0.88 | 1.9845 | 68 | 11.29 | 10.32
4 | An1a | 100_left | D090 | SLS | 0.8 | 1.98 | 68 | 11.65 | 10.58
5 | An1a | 100_left | D120 | SLS | 0.63 | 1.1513 | 68 | 9.58 | 8.58
6 | An1a | 100_left | D150 | SLS | 0.67 | 0.7612 | 68 | 8.36 | 7.36
7 | An1a | 100_left | D180 | SLS | 0.73 | 0.6102 | 68 | 8.68 | 7.45
8 | An1a | 100_left | D210 | SLS | 0.59 | 0.3094 | 68 | 6.62 | 4.88
9 | An1a | 150_left | D000 | SLS | 0.47 | 2.418 | 65.6 | 7.67 | 5.95
10 | An1a | 150_left | D030 | SLS | 0.87 | 2.678 | 60 | 10.09 | 8.79
11 | An1a | 150_left | D060 | SLS | 0.88 | 1.9845 | 60 | 11.29 | 10.32
12 | An1a | 150_left | D090 | SLS | 0.8 | 1.98 | 60 | 11.65 | 10.58
13 | An1a | 150_left | D120 | SLS | 0.63 | 1.1513 | 60 | 9.58 | 8.58
14 | An1a | 150_left | D150 | SLS | 0.67 | 0.7612 | 60 | 8.36 | 7.36
15 | An1a | 150_left | D180 | SLS | 0.73 | 0.6102 | 60 | 8.68 | 7.45
16 | An1a | 150_left | D210 | SLS | 0.59 | 0.3094 | 60 | 6.62 | 4.88
17 | An1a | 200_left | D000 | SLS | 0.47 | 1.251 | 55 | 7.67 | 5.95
18 | An1a | 200_left | D030 | SLS | 0.87 | 1.809 | 55 | 10.09 | 8.79
19 | An1a | 200_left | D060 | SLS | 0.88 | 1.6758 | 55 | 11.29 | 10.32
20 | An1a | 200_left | D090 | SLS | 0.8 | 1.672 | 55 | 11.65 | 10.58
21 | An1a | 200_left | D120 | SLS | 0.63 | 1.0322 | 55 | 9.58 | 8.58
22 | An1a | 200_left | D150 | SLS | 0.67 | 0.7266 | 55 | 8.36 | 7.36
23 | An1a | 200_left | D180 | SLS | 0.73 | 0.5763 | 55 | 8.68 | 7.45
24 | An1a | 200_left | D210 | SLS | 0.59 | 0.3094 | 55 | 6.62 | 4.88
25 | An1a | 250_left | D000 | SLS | 0.47 | 0.556 | 45 | 7.67 | 5.95
26 | An1a | 250_left | D030 | SLS | 0.87 | 0.804 | 45 | 10.09 | 8.79
27 | An1a | 250_left | D060 | SLS | 0.88 | 1.5435 | 45 | 11.29 | 10.32
28 | An1a | 250_left | D090 | SLS | 0.8 | 1.54 | 45 | 11.65 | 10.58
29 | An1a | 250_left | D120 | SLS | 0.63 | 0.9925 | 45 | 9.58 | 8.58
30 | An1a | 250_left | D150 | SLS | 0.67 | 0.692 | 45 | 8.36 | 7.36
31 | An1a | 250_left | D180 | SLS | 0.73 | 0.5424 | 45 | 8.68 | 7.45
32 | An1a | 250_left | D210 | SLS | 0.59 | 0.3094 | 45 | 6.62 | 4.88
33 | An1a | 50_right | D000 | SLS | 0.47 | 0.3264 | 156 | 7.72 | 6.06
34 | An1a | 50_right | D030 | SLS | 0.87 | 0.5446 | 156 | 10.16 | 8.93
35 | An1a | 50_right | D060 | SLS | 0.88 | 0.7596 | 156 | 11.37 | 10.47
36 | An1a | 50_right | D090 | SLS | 0.8 | 0.756 | 156 | 11.75 | 10.76
37 | An1a | 50_right | D120 | SLS | 0.63 | 0.836 | 156 | 9.69 | 8.77
38 | An1a | 50_right | D150 | SLS | 0.67 | 0.9686 | 156 | 8.43 | 7.47
39 | An1a | 50_right | D180 | SLS | 0.73 | 1.4445 | 156 | 8.74 | 7.55
40 | An1a | 50_right | D210 | SLS | 0.59 | 1.911 | 149.3 | 6.58 | 4.91
41 | An1a | 100_right | D000 | SLS | 0.47 | 0.3264 | 161 | 7.72 | 6.06
42 | An1a | 100_right | D030 | SLS | 0.87 | 0.5446 | 161 | 10.16 | 8.93
43 | An1a | 100_right | D060 | SLS | 0.88 | 0.7596 | 161 | 11.37 | 10.47
44 | An1a | 100_right | D090 | SLS | 0.8 | 0.756 | 161 | 11.75 | 10.76
45 | An1a | 100_right | D120 | SLS | 0.63 | 0.836 | 161 | 9.69 | 8.77
46 | An1a | 100_right | D150 | SLS | 0.67 | 0.9686 | 161 | 8.43 | 7.47
47 | An1a | 100_right | D180 | SLS | 0.73 | 1.4445 | 161 | 8.74 | 7.55
48 | An1a | 100_right | D210 | SLS | 0.59 | 1.533 | 161 | 6.58 | 4.91
49 | An1a | 150_right | D000 | SLS | 0.47 | 0.3264 | 166 | 7.72 | 6.06
50 | An1a | 150_right | D030 | SLS | 0.87 | 0.5446 | 166 | 10.16 | 8.93
51 | An1a | 150_right | D060 | SLS | 0.88 | 0.7174 | 166 | 11.37 | 10.47
52 | An1a | 150_right | D090 | SLS | 0.8 | 0.714 | 166 | 11.75 | 10.76
53 | An1a | 150_right | D120 | SLS | 0.63 | 0.798 | 166 | 9.69 | 8.77
54 | An1a | 150_right | D150 | SLS | 0.67 | 0.8684 | 166 | 8.43 | 7.47
55 | An1a | 150_right | D180 | SLS | 0.73 | 1.2198 | 166 | 8.74 | 7.55
56 | An1a | 150_right | D210 | SLS | 0.59 | 0.9855 | 166 | 6.58 | 4.91
57 | An1a | 200_right | D000 | SLS | 0.47 | 0.3264 | 173 | 7.72 | 6.06
58 | An1a | 200_right | D030 | SLS | 0.87 | 0.5446 | 173 | 10.16 | 8.93
59 | An1a | 200_right | D060 | SLS | 0.88 | 0.7174 | 173 | 11.37 | 10.47
60 | An1a | 200_right | D090 | SLS | 0.8 | 0.714 | 173 | 11.75 | 10.76
61 | An1a | 200_right | D120 | SLS | 0.63 | 0.798 | 173 | 9.69 | 8.77
62 | An1a | 200_right | D150 | SLS | 0.67 | 0.8684 | 173 | 8.43 | 7.47
63 | An1a | 200_right | D180 | SLS | 0.73 | 1.2198 | 173 | 8.74 | 7.55
64 | An1a | 200_right | D210 | SLS | 0.59 | 0.9855 | 173 | 6.58 | 4.91
65 | An1a | 250_right | D000 | SLS | 0.47 | 0.3264 | 181 | 7.72 | 6.06
66 | An1a | 250_right | D030 | SLS | 0.87 | 0.5446 | 181 | 10.16 | 8.93
67 | An1a | 250_right | D060 | SLS | 0.88 | 0.6752 | 181 | 11.37 | 10.47
68 | An1a | 250_right | D090 | SLS | 0.8 | 0.672 | 181 | 11.75 | 10.76
69 | An1a | 250_right | D120 | SLS | 0.63 | 0.76 | 181 | 9.69 | 8.77
70 | An1a | 250_right | D150 | SLS | 0.67 | 0.835 | 181 | 8.43 | 7.47
71 | An1a | 250_right | D180 | SLS | 0.73 | 1.1235 | 181 | 8.74 | 7.55
72 | An1a | 250_right | D210 | SLS | 0.59 | 0.438 | 181 | 6.58 | 4.91
73 | An1b | 0_left | D000 | SLS | 0.47 | 0.556 | 43 | 7.67 | 5.95
74 | An1b | 0_left | D030 | SLS | 0.87 | 0.6432 | 43 | 10.09 | 8.79
75 | An1b | 0_left | D060 | SLS | 0.88 | 0.7056 | 43 | 11.29 | 10.32
76 | An1b | 0_left | D090 | SLS | 0.8 | 0.616 | 43 | 11.65 | 10.58
77 | An1b | 0_left | D120 | SLS | 0.63 | 0.4764 | 43 | 9.58 | 8.58
78 | An1b | 0_left | D150 | SLS | 0.67 | 0.4152 | 43 | 8.36 | 7.36
79 | An1b | 0_left | D180 | SLS | 0.73 | 0.4068 | 43 | 8.68 | 7.45
80 | An1b | 0_left | D210 | SLS | 0.59 | 0.2652 | 43 | 6.62 | 4.88
81 | An1b | 50_left | D000 | SLS | 0.47 | 0.556 | 43 | 7.67 | 5.95
82 | An1b | 50_left | D030 | SLS | 0.87 | 0.6432 | 43 | 10.09 | 8.79
83 | An1b | 50_left | D060 | SLS | 0.88 | 0.7056 | 43 | 11.29 | 10.32
84 | An1b | 50_left | D090 | SLS | 0.8 | 0.616 | 43 | 11.65 | 10.58
85 | An1b | 50_left | D120 | SLS | 0.63 | 0.4764 | 43 | 9.58 | 8.58
86 | An1b | 50_left | D150 | SLS | 0.67 | 0.4152 | 43 | 8.36 | 7.36
87 | An1b | 50_left | D180 | SLS | 0.73 | 0.4068 | 43 | 8.68 | 7.45
88 | An1b | 50_left | D210 | SLS | 0.59 | 0.2652 | 43 | 6.62 | 4.88
89 | An1b | 100_left | D000 | SLS | 0.47 | 0.556 | 43 | 7.67 | 5.95
90 | An1b | 100_left | D030 | SLS | 0.87 | 0.804 | 43 | 10.09 | 8.79
91 | An1b | 100_left | D060 | SLS | 0.88 | 1.5435 | 43 | 11.29 | 10.32
92 | An1b | 100_left | D090 | SLS | 0.8 | 1.54 | 43 | 11.65 | 10.58
93 | An1b | 100_left | D120 | SLS | 0.63 | 0.9925 | 43 | 9.58 | 8.58
94 | An1b | 100_left | D150 | SLS | 0.67 | 0.692 | 43 | 8.36 | 7.36
95 | An1b | 100_left | D180 | SLS | 0.73 | 0.5424 | 43 | 8.68 | 7.45
96 | An1b | 100_left | D210 | SLS | 0.59 | 0.3094 | 43 | 6.62 | 4.88
97 | An1b | 150_left | D000 | SLS | 0.47 | 0.556 | 43 | 7.67 | 5.95
98 | An1b | 150_left | D030 | SLS | 0.87 | 0.804 | 43 | 10.09 | 8.79
99 | An1b | 150_left | D060 | SLS | 0.88 | 1.5435 | 43 | 11.29 | 10.32
100 | An1b | 150_left | D090 | SLS | 0.8 | 1.54 | 43 | 11.65 | 10.58
101 | An1b | 150_left | D120 | SLS | 0.63 | 0.9925 | 43 | 9.58 | 8.58
102 | An1b | 150_left | D150 | SLS | 0.67 | 0.692 | 43 | 8.36 | 7.36
103 | An1b | 150_left | D180 | SLS | 0.73 | 0.5424 | 43 | 8.68 | 7.45
104 | An1b | 150_left | D210 | SLS | 0.59 | 0.3094 | 43 | 6.62 | 4.88
105 | An1b | 200_left | D000 | SLS | 0.47 | 0.556 | 43 | 7.67 | 5.95
106 | An1b | 200_left | D030 | SLS | 0.87 | 0.804 | 43 | 10.09 | 8.79
107 | An1b | 200_left | D060 | SLS | 0.88 | 1.5435 | 43 | 11.29 | 10.32
108 | An1b | 200_left | D090 | SLS | 0.8 | 1.54 | 43 | 11.65 | 10.58
109 | An1b | 200_left | D120 | SLS | 0.63 | 0.9925 | 43 | 9.58 | 8.58
110 | An1b | 200_left | D150 | SLS | 0.67 | 0.692 | 43 | 8.36 | 7.36
111 | An1b | 200_left | D180 | SLS | 0.73 | 0.5424 | 43 | 8.68 | 7.45
112 | An1b | 200_left | D210 | SLS | 0.59 | 0.3094 | 43 | 6.62 | 4.88
113 | An1b | Rh_right | D000 | SLS | 0.47 | 2.78 | 65.6 | 7.67 | 5.95
114 | An1b | Rh_right | D030 | SLS | 0.87 | 4.02 | 77.7 | 10.09 | 8.79
115 | An1b | Rh_right | D060 | SLS | 0.88 | 4.41 | 87.8 | 11.29 | 10.32
116 | An1b | Rh_right | D090 | SLS | 0.8 | 4.4 | 96.4 | 11.65 | 10.58
117 | An1b | Rh_right | D120 | SLS | 0.63 | 3.97 | 106 | 9.58 | 8.58
118 | An1b | Rh_right | D150 | SLS | 0.67 | 3.46 | 120.2 | 8.36 | 7.36
119 | An1b | Rh_right | D180 | SLS | 0.73 | 3.39 | 129.9 | 8.68 | 7.45
120 | An1b | Rh_right | D210 | SLS | 0.59 | 2.21 | 147 | 6.62 | 4.88
121 | An1b | 0_right | D000 | SLS | 0.47 | 2.78 | 65.6 | 7.67 | 5.95
122 | An1b | 0_right | D030 | SLS | 0.87 | 3.653 | 77.7 | 10.09 | 8.79
123 | An1b | 0_right | D060 | SLS | 0.88 | 3.6595 | 87.8 | 11.29 | 10.32
124 | An1b | 0_right | D090 | SLS | 0.8 | 3.6075 | 96.4 | 11.65 | 10.58
125 | An1b | 0_right | D120 | SLS | 0.63 | 3.497 | 106 | 9.58 | 8.58
126 | An1b | 0_right | D150 | SLS | 0.67 | 3.46 | 120.2 | 8.36 | 7.36
127 | An1b | 0_right | D180 | SLS | 0.73 | 3.39 | 129.9 | 8.68 | 7.45
128 | An1b | 0_right | D210 | SLS | 0.59 | 2.21 | 147 | 6.62 | 4.88
129 | An1b | 50_right | D000 | SLS | 0.47 | 2.78 | 65.6 | 7.67 | 5.95
130 | An1b | 50_right | D030 | SLS | 0.87 | 3.653 | 77.7 | 10.09 | 8.79
131 | An1b | 50_right | D060 | SLS | 0.88 | 3.6595 | 87.8 | 11.29 | 10.32
132 | An1b | 50_right | D090 | SLS | 0.8 | 3.6075 | 96.4 | 11.65 | 10.58
133 | An1b | 50_right | D120 | SLS | 0.63 | 3.497 | 106 | 9.58 | 8.58
134 | An1b | 50_right | D150 | SLS | 0.67 | 3.46 | 120.2 | 8.36 | 7.36
135 | An1b | 50_right | D180 | SLS | 0.73 | 3.39 | 129.9 | 8.68 | 7.45
136 | An1b | 50_right | D210 | SLS | 0.59 | 2.21 | 147 | 6.62 | 4.88
137 | An1b | 100_right | D000 | SLS | 0.47 | 2.78 | 65.6 | 7.67 | 5.95
138 | An1b | 100_right | D030 | SLS | 0.87 | 4.02 | 77.7 | 10.09 | 8.79
139 | An1b | 100_right | D060 | SLS | 0.88 | 4.41 | 87.8 | 11.29 | 10.32
140 | An1b | 100_right | D090 | SLS | 0.8 | 4.4 | 96.4 | 11.65 | 10.58
141 | An1b | 100_right | D120 | SLS | 0.63 | 3.97 | 106 | 9.58 | 8.58
142 | An1b | 100_right | D150 | SLS | 0.67 | 3.46 | 120.2 | 8.36 | 7.36
143 | An1b | 100_right | D180 | SLS | 0.73 | 3.39 | 129.9 | 8.68 | 7.45
144 | An1b | 100_right | D210 | SLS | 0.59 | 2.21 | 147 | 6.62 | 4.88
145 | An1b | 150_right | D000 | SLS | 0.47 | 2.78 | 65.6 | 7.67 | 5.95
146 | An1b | 150_right | D030 | SLS | 0.87 | 4.02 | 77.7 | 10.09 | 8.79
147 | An1b | 150_right | D060 | SLS | 0.88 | 4.41 | 87.8 | 11.29 | 10.32
148 | An1b | 150_right | D090 | SLS | 0.8 | 4.4 | 96.4 | 11.65 | 10.58
149 | An1b | 150_right | D120 | SLS | 0.63 | 3.97 | 106 | 9.58 | 8.58
150 | An1b | 150_right | D150 | SLS | 0.67 | 3.46 | 120.2 | 8.36 | 7.36
151 | An1b | 150_right | D180 | SLS | 0.73 | 3.39 | 129.9 | 8.68 | 7.45
152 | An1b | 150_right | D210 | SLS | 0.59 | 2.21 | 147 | 6.62 | 4.88
153 | An1b | 200_right | D000 | SLS | 0.47 | 2.78 | 65.6 | 7.67 | 5.95
154 | An1b | 200_right | D030 | SLS | 0.87 | 4.02 | 77.7 | 10.09 | 8.79
155 | An1b | 200_right | D060 | SLS | 0.88 | 4.41 | 87.8 | 11.29 | 10.32
156 | An1b | 200_right | D090 | SLS | 0.8 | 4.4 | 96.4 | 11.65 | 10.58
157 | An1b | 200_right | D120 | SLS | 0.63 | 3.97 | 106 | 9.58 | 8.58
158 | An1b | 200_right | D150 | SLS | 0.67 | 3.46 | 120.2 | 8.36 | 7.36
159 | An1b | 200_right | D180 | SLS | 0.73 | 3.39 | 129.9 | 8.68 | 7.45
160 | An1b | 200_right | D210 | SLS | 0.59 | 2.21 | 147 | 6.62 | 4.88
161 | An1c | Rh_left | D000 | SLS | 0.47 | 2.72 | 66.7 | 7.72 | 6.06
162 | An1c | Rh_left | D030 | SLS | 0.87 | 3.89 | 78.9 | 10.16 | 8.93
163 | An1c | Rh_left | D060 | SLS | 0.88 | 4.22 | 88.8 | 11.37 | 10.47
164 | An1c | Rh_left | D090 | SLS | 0.8 | 4.2 | 97.1 | 11.75 | 10.76
165 | An1c | Rh_left | D120 | SLS | 0.63 | 3.8 | 106.3 | 9.69 | 8.77
166 | An1c | Rh_left | D150 | SLS | 0.67 | 3.34 | 119.8 | 8.43 | 7.47
167 | An1c | Rh_left | D180 | SLS | 0.73 | 3.21 | 130.3 | 8.74 | 7.55
168 | An1c | Rh_left | D210 | SLS | 0.59 | 2.19 | 149.3 | 6.58 | 4.91
169 | An1c | 0_left | D000 | SLS | 0.47 | 2.72 | 66.7 | 7.72 | 6.06
170 | An1c | 0_left | D030 | SLS | 0.87 | 3.653 | 78.9 | 10.16 | 8.93
171 | An1c | 0_left | D060 | SLS | 0.88 | 3.6595 | 88.8 | 11.37 | 10.47
172 | An1c | 0_left | D090 | SLS | 0.8 | 3.6075 | 97.1 | 11.75 | 10.76
173 | An1c | 0_left | D120 | SLS | 0.63 | 3.497 | 106.3 | 9.69 | 8.77
174 | An1c | 0_left | D150 | SLS | 0.67 | 3.34 | 119.8 | 8.43 | 7.47
175 | An1c | 0_left | D180 | SLS | 0.73 | 3.21 | 130.3 | 8.74 | 7.55
176 | An1c | 0_left | D210 | SLS | 0.59 | 2.19 | 149.3 | 6.58 | 4.91
177 | An1c | 50_left | D000 | SLS | 0.47 | 2.72 | 66.7 | 7.72 | 6.06
178 | An1c | 50_left | D030 | SLS | 0.87 | 3.89 | 78.9 | 10.16 | 8.93
179 | An1c | 50_left | D060 | SLS | 0.88 | 3.9845 | 88.8 | 11.37 | 10.47
180 | An1c | 50_left | D090 | SLS | 0.8 | 3.9325 | 97.1 | 11.75 | 10.76
181 | An1c | 50_left | D120 | SLS | 0.63 | 3.8 | 106.3 | 9.69 | 8.77
182 | An1c | 50_left | D150 | SLS | 0.67 | 3.34 | 119.8 | 8.43 | 7.47
183 | An1c | 50_left | D180 | SLS | 0.73 | 3.21 | 130.3 | 8.74 | 7.55
184 | An1c | 50_left | D210 | SLS | 0.59 | 2.19 | 149.3 | 6.58 | 4.91
185 | An1c | 100_left | D000 | SLS | 0.47 | 2.72 | 66.7 | 7.72 | 6.06
186 | An1c | 100_left | D030 | SLS | 0.87 | 3.89 | 78.9 | 10.16 | 8.93
187 | An1c | 100_left | D060 | SLS | 0.88 | 4.22 | 88.8 | 11.37 | 10.47
188 | An1c | 100_left | D090 | SLS | 0.8 | 4.2 | 97.1 | 11.75 | 10.76
189 | An1c | 100_left | D120 | SLS | 0.63 | 3.8 | 106.3 | 9.69 | 8.77
190 | An1c | 100_left | D150 | SLS | 0.67 | 3.34 | 119.8 | 8.43 | 7.47
191 | An1c | 100_left | D180 | SLS | 0.73 | 3.21 | 130.3 | 8.74 | 7.55
192 | An1c | 100_left | D210 | SLS | 0.59 | 2.19 | 149.3 | 6.58 | 4.91
193 | An1c | 150_left | D000 | SLS | 0.47 | 2.72 | 66.7 | 7.72 | 6.06
194 | An1c | 150_left | D030 | SLS | 0.87 | 3.89 | 78.9 | 10.16 | 8.93
195 | An1c | 150_left | D060 | SLS | 0.88 | 4.22 | 88.8 | 11.37 | 10.47
196 | An1c | 150_left | D090 | SLS | 0.8 | 4.2 | 97.1 | 11.75 | 10.76
197 | An1c | 150_left | D120 | SLS | 0.63 | 3.8 | 106.3 | 9.69 | 8.77
198 | An1c | 150_left | D150 | SLS | 0.67 | 3.34 | 119.8 | 8.43 | 7.47
199 | An1c | 150_left | D180 | SLS | 0.73 | 3.21 | 130.3 | 8.74 | 7.55
200 | An1c | 150_left | D210 | SLS | 0.59 | 2.19 | 149.3 | 6.58 | 4.91
201 | An1c | 200_left | D000 | SLS | 0.47 | 2.72 | 66.7 | 7.72 | 6.06
202 | An1c | 200_left | D030 | SLS | 0.87 | 3.89 | 78.9 | 10.16 | 8.93
203 | An1c | 200_left | D060 | SLS | 0.88 | 4.22 | 88.8 | 11.37 | 10.47
204 | An1c | 200_left | D090 | SLS | 0.8 | 4.2 | 97.1 | 11.75 | 10.76
205 | An1c | 200_left | D120 | SLS | 0.63 | 3.8 | 106.3 | 9.69 | 8.77
206 | An1c | 200_left | D150 | SLS | 0.67 | 3.34 | 119.8 | 8.43 | 7.47
207 | An1c | 200_left | D180 | SLS | 0.73 | 3.21 | 130.3 | 8.74 | 7.55
208 | An1c | 200_left | D210 | SLS | 0.59 | 2.19 | 149.3 | 6.58 | 4.91
209 | An1c | 0_right | D000 | SLS | 0.47 | 0.3264 | 183 | 7.72 | 6.06
210 | An1c | 0_right | D030 | SLS | 0.87 | 0.5446 | 183 | 10.16 | 8.93
211 | An1c | 0_right | D060 | SLS | 0.88 | 0.6752 | 183 | 11.37 | 10.47
212 | An1c | 0_right | D090 | SLS | 0.8 | 0.672 | 183 | 11.75 | 10.76
213 | An1c | 0_right | D120 | SLS | 0.63 | 0.76 | 183 | 9.69 | 8.77
214 | An1c | 0_right | D150 | SLS | 0.67 | 0.835 | 183 | 8.43 | 7.47
215 | An1c | 0_right | D180 | SLS | 0.73 | 1.1235 | 183 | 8.74 | 7.55
216 | An1c | 0_right | D210 | SLS | 0.59 | 0.438 | 183 | 6.58 | 4.91
217 | An1c | 50_right | D000 | SLS | 0.47 | 0.3264 | 183 | 7.72 | 6.06
218 | An1c | 50_right | D030 | SLS | 0.87 | 0.5446 | 183 | 10.16 | 8.93
219 | An1c | 50_right | D060 | SLS | 0.88 | 0.6752 | 183 | 11.37 | 10.47
220 | An1c | 50_right | D090 | SLS | 0.8 | 0.672 | 183 | 11.75 | 10.76
221 | An1c | 50_right | D120 | SLS | 0.63 | 0.76 | 183 | 9.69 | 8.77
222 | An1c | 50_right | D150 | SLS | 0.67 | 0.835 | 183 | 8.43 | 7.47
223 | An1c | 50_right | D180 | SLS | 0.73 | 1.1235 | 183 | 8.74 | 7.55
224 | An1c | 50_right | D210 | SLS | 0.59 | 0.438 | 183 | 6.58 | 4.91
225 | An1c | 100_right | D000 | SLS | 0.47 | 0.3264 | 183 | 7.72 | 6.06
226 | An1c | 100_right | D030 | SLS | 0.87 | 0.5446 | 183 | 10.16 | 8.93
227 | An1c | 100_right | D060 | SLS | 0.88 | 0.6752 | 183 | 11.37 | 10.47
228 | An1c | 100_right | D090 | SLS | 0.8 | 0.672 | 183 | 11.75 | 10.76
229 | An1c | 100_right | D120 | SLS | 0.63 | 0.76 | 183 | 9.69 | 8.77
230 | An1c | 100_right | D150 | SLS | 0.67 | 0.835 | 183 | 8.43 | 7.47
231 | An1c | 100_right | D180 | SLS | 0.73 | 1.1235 | 183 | 8.74 | 7.55
232 | An1c | 100_right | D210 | SLS | 0.59 | 0.438 | 183 | 6.58 | 4.91
233 | An1c | 150_right | D000 | SLS | 0.47 | 0.3264 | 183 | 7.72 | 6.06
234 | An1c | 150_right | D030 | SLS | 0.87 | 0.5446 | 183 | 10.16 | 8.93
235 | An1c | 150_right | D060 | SLS | 0.88 | 0.6752 | 183 | 11.37 | 10.47
236 | An1c | 150_right | D090 | SLS | 0.8 | 0.672 | 183 | 11.75 | 10.76
237 | An1c | 150_right | D120 | SLS | 0.63 | 0.76 | 183 | 9.69 | 8.77
238 | An1c | 150_right | D150 | SLS | 0.67 | 0.835 | 183 | 8.43 | 7.47
239 | An1c | 150_right | D180 | SLS | 0.73 | 1.1235 | 183 | 8.74 | 7.55
240 | An1c | 150_right | D210 | SLS | 0.59 | 0.438 | 183 | 6.58 | 4.91
241 | An1c | 200_right | D000 | SLS | 0.47 | 0.3264 | 183 | 7.72 | 6.06
242 | An1c | 200_right | D030 | SLS | 0.87 | 0.5446 | 183 | 10.16 | 8.93
243 | An1c | 200_right | D060 | SLS | 0.88 | 0.6752 | 183 | 11.37 | 10.47
244 | An1c | 200_right | D090 | SLS | 0.8 | 0.672 | 183 | 11.75 | 10.76
245 | An1c | 200_right | D120 | SLS | 0.63 | 0.76 | 183 | 9.69 | 8.77
246 | An1c | 200_right | D150 | SLS | 0.67 | 0.835 | 183 | 8.43 | 7.47
247 | An1c | 200_right | D180 | SLS | 0.73 | 1.1235 | 183 | 8.74 | 7.55
248 | An1c | 200_right | D210 | SLS | 0.59 | 0.438 | 183 | 6.58 | 4.91
249 | An1a | 100_left | D000 | ELS | 0.35 | 1.59 | 53 | 5.18 | 3.88
250 | An1a | 100_left | D030 | ELS | 0.5 | 2.4375 | 71.9 | 7.58 | 6.01
251 | An1a | 100_left | D060 | ELS | 0.53 | 1.4535 | 68 | 8.46 | 7.13
252 | An1a | 100_left | D090 | ELS | 0.5 | 1.368 | 68 | 8.55 | 7.11
253 | An1a | 100_left | D120 | ELS | 0.42 | 0.5887 | 68 | 6.53 | 5.27
254 | An1a | 100_left | D150 | ELS | 0.4 | 0.324 | 68 | 5.86 | 4.82
255 | An1a | 100_left | D180 | ELS | 0.42 | 0.387 | 68 | 6.73 | 5.24
256 | An1a | 100_left | D210 | ELS | 0.31 | 0.1452 | 68 | 4.51 | 3.2
257 | An1a | 150_left | D000 | ELS | 0.35 | 1.59 | 53 | 5.18 | 3.88
258 | An1a | 150_left | D030 | ELS | 0.5 | 1.89 | 60 | 7.58 | 6.01
259 | An1a | 150_left | D060 | ELS | 0.53 | 1.4535 | 60 | 8.46 | 7.13
260 | An1a | 150_left | D090 | ELS | 0.5 | 1.368 | 60 | 8.55 | 7.11
261 | An1a | 150_left | D120 | ELS | 0.42 | 0.5887 | 60 | 6.53 | 5.27
262 | An1a | 150_left | D150 | ELS | 0.4 | 0.324 | 60 | 5.86 | 4.82
263 | An1a | 150_left | D180 | ELS | 0.42 | 0.387 | 60 | 6.73 | 5.24
264 | An1a | 150_left | D210 | ELS | 0.31 | 0.1452 | 60 | 4.51 | 3.2
265 | An1a | 200_left | D000 | ELS | 0.35 | 1.59 | 53 | 5.18 | 3.88
266 | An1a | 200_left | D030 | ELS | 0.5 | 1.215 | 55 | 7.58 | 6.01
267 | An1a | 200_left | D060 | ELS | 0.53 | 1.2274 | 55 | 8.46 | 7.13
268 | An1a | 200_left | D090 | ELS | 0.5 | 1.1552 | 55 | 8.55 | 7.11
269 | An1a | 200_left | D120 | ELS | 0.42 | 0.5278 | 55 | 6.53 | 5.27
270 | An1a | 200_left | D150 | ELS | 0.4 | 0.306 | 55 | 5.86 | 4.82
271 | An1a | 200_left | D180 | ELS | 0.42 | 0.3655 | 55 | 6.73 | 5.24
272 | An1a | 200_left | D210 | ELS | 0.31 | 0.1452 | 55 | 4.51 | 3.2
273 | An1a | 250_left | D000 | ELS | 0.35 | 1.59 | 53 | 5.18 | 3.88
274 | An1a | 250_left | D030 | ELS | 0.5 | 0.54 | 45 | 7.58 | 6.01
275 | An1a | 250_left | D060 | ELS | 0.53 | 1.1305 | 45 | 8.46 | 7.13
276 | An1a | 250_left | D090 | ELS | 0.5 | 1.064 | 45 | 8.55 | 7.11
277 | An1a | 250_left | D120 | ELS | 0.42 | 0.5075 | 45 | 6.53 | 5.27
278 | An1a | 250_left | D150 | ELS | 0.4 | 0.288 | 45 | 5.86 | 4.82
279 | An1a | 250_left | D180 | ELS | 0.42 | 0.344 | 45 | 6.73 | 5.24
280 | An1a | 250_left | D210 | ELS | 0.31 | 0.1452 | 45 | 4.51 | 3.2
281 | An1a | 50_right | D000 | ELS | 0.35 | 0.186 | 156 | 5.24 | 3.89
282 | An1a | 50_right | D030 | ELS | 0.5 | 0.3766 | 156 | 7.65 | 6.12
283 | An1a | 50_right | D060 | ELS | 0.53 | 0.585 | 156 | 8.55 | 7.3
284 | An1a | 50_right | D090 | ELS | 0.5 | 0.5562 | 156 | 8.66 | 7.31
285 | An1a | 50_right | D120 | ELS | 0.42 | 0.451 | 156 | 6.58 | 5.34
286 | An1a | 50_right | D150 | ELS | 0.4 | 0.8055 | 156 | 5.87 | 4.83
287 | An1a | 50_right | D180 | ELS | 0.42 | 0.954 | 156 | 6.73 | 5.27
288 | An1a | 50_right | D210 | ELS | 0.31 | 1.21 | 162.2 | 4.48 | 3.19
289 | An1a | 100_right | D000 | ELS | 0.35 | 0.186 | 161 | 5.24 | 3.89
290 | An1a | 100_right | D030 | ELS | 0.5 | 0.3766 | 161 | 7.65 | 6.12
291 | An1a | 100_right | D060 | ELS | 0.53 | 0.585 | 161 | 8.55 | 7.3
292 | An1a | 100_right | D090 | ELS | 0.5 | 0.5562 | 161 | 8.66 | 7.31
293 | An1a | 100_right | D120 | ELS | 0.42 | 0.451 | 161 | 6.58 | 5.34
294 | An1a | 100_right | D150 | ELS | 0.4 | 0.8055 | 161 | 5.87 | 4.83
295 | An1a | 100_right | D180 | ELS | 0.42 | 0.954 | 161 | 6.73 | 5.27
296 | An1a | 100_right | D210 | ELS | 0.31 | 1.21 | 162.2 | 4.48 | 3.19
297 | An1a | 150_right | D000 | ELS | 0.35 | 0.186 | 166 | 5.24 | 3.89
298 | An1a | 150_right | D030 | ELS | 0.5 | 0.3766 | 166 | 7.65 | 6.12
299 | An1a | 150_right | D060 | ELS | 0.53 | 0.5525 | 166 | 8.55 | 7.3
300 | An1a | 150_right | D090 | ELS | 0.5 | 0.5253 | 166 | 8.66 | 7.31
301 | An1a | 150_right | D120 | ELS | 0.42 | 0.4305 | 166 | 6.58 | 5.34
302 | An1a | 150_right | D150 | ELS | 0.4 | 0.6802 | 166 | 5.87 | 4.83
303 | An1a | 150_right | D180 | ELS | 0.42 | 0.8056 | 166 | 6.73 | 5.27
304 | An1a | 150_right | D210 | ELS | 0.31 | 1.21 | 162.2 | 4.48 | 3.19
305 | An1a | 200_right | D000 | ELS | 0.35 | 0.186 | 173 | 5.24 | 3.89
306 | An1a | 200_right | D030 | ELS | 0.5 | 0.3766 | 173 | 7.65 | 6.12
307 | An1a | 200_right | D060 | ELS | 0.53 | 0.5525 | 173 | 8.55 | 7.3
308 | An1a | 200_right | D090 | ELS | 0.5 | 0.5253 | 173 | 8.66 | 7.31
309 | An1a | 200_right | D120 | ELS | 0.42 | 0.4305 | 173 | 6.58 | 5.34
310 | An1a | 200_right | D150 | ELS | 0.4 | 0.6802 | 173 | 5.87 | 4.83
311 | An1a | 200_right | D180 | ELS | 0.42 | 0.8056 | 173 | 6.73 | 5.27
312 | An1a | 200_right | D210 | ELS | 0.31 | 0.5445 | 173 | 4.48 | 3.19
313 | An1a | 250_right | D000 | ELS | 0.35 | 0.186 | 181 | 5.24 | 3.89
314 | An1a | 250_right | D030 | ELS | 0.5 | 0.3766 | 181 | 7.65 | 6.12
315 | An1a | 250_right | D060 | ELS | 0.53 | 0.52 | 181 | 8.55 | 7.3
316 | An1a | 250_right | D090 | ELS | 0.5 | 0.4944 | 181 | 8.66 | 7.31
317 | An1a | 250_right | D120 | ELS | 0.42 | 0.41 | 181 | 6.58 | 5.34
318 | An1a | 250_right | D150 | ELS | 0.4 | 0.6265 | 181 | 5.87 | 4.83
319 | An1a | 250_right | D180 | ELS | 0.42 | 0.742 | 181 | 6.73 | 5.27
320 | An1a | 250_right | D210 | ELS | 0.31 | 0.242 | 181 | 4.48 | 3.19
321 | An1b | 0_left | D000 | ELS | 0.35 | 1.59 | 53 | 5.18 | 3.88
322 | An1b | 0_left | D030 | ELS | 0.5 | 0.54 | 43 | 7.58 | 6.01
323 | An1b | 0_left | D060 | ELS | 0.53 | 0.5168 | 43 | 8.46 | 7.13
324 | An1b | 0_left | D090 | ELS | 0.5 | 0.4256 | 43 | 8.55 | 7.11
325 | An1b | 0_left | D120 | ELS | 0.42 | 0.2436 | 43 | 6.53 | 5.27
326 | An1b | 0_left | D150 | ELS | 0.4 | 0.216 | 43 | 5.86 | 4.82
327 | An1b | 0_left | D180 | ELS | 0.42 | 0.258 | 43 | 6.73 | 5.24
328 | An1b | 0_left | D210 | ELS | 0.31 | 0.1452 | 43 | 4.51 | 3.2
329 | An1b | 50_left | D000 | ELS | 0.35 | 1.59 | 53 | 5.18 | 3.88
330 | An1b | 50_left | D030 | ELS | 0.5 | 0.54 | 43 | 7.58 | 6.01
331 | An1b | 50_left | D060 | ELS | 0.53 | 0.5168 | 43 | 8.46 | 7.13
332 | An1b | 50_left | D090 | ELS | 0.5 | 0.4256 | 43 | 8.55 | 7.11
333 | An1b | 50_left | D120 | ELS | 0.42 | 0.2436 | 43 | 6.53 | 5.27
334 | An1b | 50_left | D150 | ELS | 0.4 | 0.216 | 43 | 5.86 | 4.82
335 | An1b | 50_left | D180 | ELS | 0.42 | 0.258 | 43 | 6.73 | 5.24
336 | An1b | 50_left | D210 | ELS | 0.31 | 0.1452 | 43 | 4.51 | 3.2
337 | An1b | 100_left | D000 | ELS | 0.35 | 1.59 | 53 | 5.18 | 3.88
338 | An1b | 100_left | D030 | ELS | 0.5 | 0.54 | 43 | 7.58 | 6.01
339 | An1b | 100_left | D060 | ELS | 0.53 | 1.1305 | 43 | 8.46 | 7.13
340 | An1b | 100_left | D090 | ELS | 0.5 | 1.064 | 43 | 8.55 | 7.11
341 | An1b | 100_left | D120 | ELS | 0.42 | 0.5075 | 43 | 6.53 | 5.27
342 | An1b | 100_left | D150 | ELS | 0.4 | 0.288 | 43 | 5.86 | 4.82
343 | An1b | 100_left | D180 | ELS | 0.42 | 0.344 | 43 | 6.73 | 5.24
344 | An1b | 100_left | D210 | ELS | 0.31 | 0.1452 | 43 | 4.51 | 3.2
345 | An1b | 150_left | D000 | ELS | 0.35 | 1.59 | 53 | 5.18 | 3.88
346 | An1b | 150_left | D030 | ELS | 0.5 | 0.54 | 43 | 7.58 | 6.01
347 | An1b | 150_left | D060 | ELS | 0.53 | 1.1305 | 43 | 8.46 | 7.13
348 | An1b | 150_left | D090 | ELS | 0.5 | 1.064 | 43 | 8.55 | 7.11
349 | An1b | 150_left | D120 | ELS | 0.42 | 0.5075 | 43 | 6.53 | 5.27
350 | An1b | 150_left | D150 | ELS | 0.4 | 0.288 | 43 | 5.86 | 4.82
351 | An1b | 150_left | D180 | ELS | 0.42 | 0.344 | 43 | 6.73 | 5.24
352 | An1b | 150_left | D210 | ELS | 0.31 | 0.1452 | 43 | 4.51 | 3.2
353 | An1b | 200_left | D000 | ELS | 0.35 | 1.59 | 53 | 5.18 | 3.88
354 | An1b | 200_left | D030 | ELS | 0.5 | 0.54 | 43 | 7.58 | 6.01
355 | An1b | 200_left | D060 | ELS | 0.53 | 1.1305 | 43 | 8.46 | 7.13
356 | An1b | 200_left | D090 | ELS | 0.5 | 1.064 | 43 | 8.55 | 7.11
357 | An1b | 200_left | D120 | ELS | 0.42 | 0.5075 | 43 | 6.53 | 5.27
358 | An1b | 200_left | D150 | ELS | 0.4 | 0.288 | 43 | 5.86 | 4.82
359 | An1b | 200_left | D180 | ELS | 0.42 | 0.344 | 43 | 6.73 | 5.24
360 | An1b | 200_left | D210 | ELS | 0.31 | 0.1452 | 43 | 4.51 | 3.2
361 | An1b | Rh_right | D000 | ELS | 0.35 | 1.59 | 53 | 5.18 | 3.88
362 | An1b | Rh_right | D030 | ELS | 0.5 | 2.7 | 71.9 | 7.58 | 6.01
363 | An1b | Rh_right | D060 | ELS | 0.53 | 3.23 | 83.7 | 8.46 | 7.13
364 | An1b | Rh_right | D090 | ELS | 0.5 | 3.04 | 95.1 | 8.55 | 7.11
365 | An1b | Rh_right | D120 | ELS | 0.42 | 2.03 | 110.8 | 6.53 | 5.27
366 | An1b | Rh_right | D150 | ELS | 0.4 | 1.8 | 128.4 | 5.86 | 4.82
367 | An1b | Rh_right | D180 | ELS | 0.42 | 2.15 | 137.3 | 6.73 | 5.24
368 | An1b | Rh_right | D210 | ELS | 0.31 | 1.21 | 160.7 | 4.51 | 3.2
369 | An1b | 0_right | D000 | ELS | 0.35 | 1.59 | 53 | 5.18 | 3.88
370 | An1b | 0_right | D030 | ELS | 0.5 | 2.7 | 71.9 | 7.58 | 6.01
371 | An1b | 0_right | D060 | ELS | 0.53 | 3.23 | 83.7 | 8.46 | 7.13
372 | An1b | 0_right | D090 | ELS | 0.5 | 3.04 | 95.1 | 8.55 | 7.11
373 | An1b | 0_right | D120 | ELS | 0.42 | 2.03 | 110.8 | 6.53 | 5.27
374 | An1b | 0_right | D150 | ELS | 0.4 | 1.8 | 128.4 | 5.86 | 4.82
375 | An1b | 0_right | D180 | ELS | 0.42 | 2.15 | 137.3 | 6.73 | 5.24
376 | An1b | 0_right | D210 | ELS | 0.31 | 1.21 | 160.7 | 4.51 | 3.2
377 | An1b | 50_right | D000 | ELS | 0.35 | 1.59 | 53 | 5.18 | 3.88
378 | An1b | 50_right | D030 | ELS | 0.5 | 2.7 | 71.9 | 7.58 | 6.01
379 | An1b | 50_right | D060 | ELS | 0.53 | 3.23 | 83.7 | 8.46 | 7.13
380 | An1b | 50_right | D090 | ELS | 0.5 | 3.04 | 95.1 | 8.55 | 7.11
381 | An1b | 50_right | D120 | ELS | 0.42 | 2.03 | 110.8 | 6.53 | 5.27
382 | An1b | 50_right | D150 | ELS | 0.4 | 1.8 | 128.4 | 5.86 | 4.82
383 | An1b | 50_right | D180 | ELS | 0.42 | 2.15 | 137.3 | 6.73 | 5.24
384 | An1b | 50_right | D210 | ELS | 0.31 | 1.21 | 160.7 | 4.51 | 3.2
385 | An1b | 100_right | D000 | ELS | 0.35 | 1.59 | 53 | 5.18 | 3.88
386 | An1b | 100_right | D030 | ELS | 0.5 | 2.7 | 71.9 | 7.58 | 6.01
387 | An1b | 100_right | D060 | ELS | 0.53 | 3.23 | 83.7 | 8.46 | 7.13
388 | An1b | 100_right | D090 | ELS | 0.5 | 3.04 | 95.1 | 8.55 | 7.11
389 | An1b | 100_right | D120 | ELS | 0.42 | 2.03 | 110.8 | 6.53 | 5.27
390 | An1b | 100_right | D150 | ELS | 0.4 | 1.8 | 128.4 | 5.86 | 4.82
391 | An1b | 100_right | D180 | ELS | 0.42 | 2.15 | 137.3 | 6.73 | 5.24
392 | An1b | 100_right | D210 | ELS | 0.31 | 1.21 | 160.7 | 4.51 | 3.2
393 | An1b | 150_right | D000 | ELS | 0.35 | 1.59 | 53 | 5.18 | 3.88
394 | An1b | 150_right | D030 | ELS | 0.5 | 2.7 | 71.9 | 7.58 | 6.01
395 | An1b | 150_right | D060 | ELS | 0.53 | 3.23 | 83.7 | 8.46 | 7.13
396 | An1b | 150_right | D090 | ELS | 0.5 | 3.04 | 95.1 | 8.55 | 7.11
397 | An1b | 150_right | D120 | ELS | 0.42 | 2.03 | 110.8 | 6.53 | 5.27
398 | An1b | 150_right | D150 | ELS | 0.4 | 1.8 | 128.4 | 5.86 | 4.82
399 | An1b | 150_right | D180 | ELS | 0.42 | 2.15 | 137.3 | 6.73 | 5.24
400 | An1b | 150_right | D210 | ELS | 0.31 | 1.21 | 160.7 | 4.51 | 3.2
401 | An1b | 200_right | D000 | ELS | 0.35 | 1.59 | 53 | 5.18 | 3.88
402 | An1b | 200_right | D030 | ELS | 0.5 | 2.7 | 71.9 | 7.58 | 6.01
403 | An1b | 200_right | D060 | ELS | 0.53 | 3.23 | 83.7 | 8.46 | 7.13
404 | An1b | 200_right | D090 | ELS | 0.5 | 3.04 | 95.1 | 8.55 | 7.11
405 | An1b | 200_right | D120 | ELS | 0.42 | 2.03 | 110.8 | 6.53 | 5.27
406 | An1b | 200_right | D150 | ELS | 0.4 | 1.8 | 128.4 | 5.86 | 4.82
407 | An1b | 200_right | D180 | ELS | 0.42 | 2.15 | 137.3 | 6.73 | 5.24
408 | An1b | 200_right | D210 | ELS | 0.31 | 1.21 | 160.7 | 4.51 | 3.2
409 | An1c | 0_left | D000 | ELS | 0.35 | 1.55 | 54.7 | 5.24 | 3.89
410 | An1c | 0_left | D030 | ELS | 0.5 | 2.69 | 73.4 | 7.65 | 6.12
411 | An1c | 0_left | D060 | ELS | 0.53 | 3.25 | 85.2 | 8.55 | 7.3
412 | An1c | 0_left | D090 | ELS | 0.5 | 3.09 | 95.9 | 8.66 | 7.31
413 | An1c | 0_left | D120 | ELS | 0.42 | 2.05 | 110.9 | 6.58 | 5.34
414 | An1c | 0_left | D150 | ELS | 0.4 | 1.79 | 129.2 | 5.87 | 4.83
415 | An1c | 0_left | D180 | ELS | 0.42 | 2.12 | 139.2 | 6.73 | 5.27
416 | An1c | 0_left | D210 | ELS | 0.31 | 1.21 | 162.2 | 4.48 | 3.19
417 | An1c | 50_left | D000 | ELS | 0.35 | 1.55 | 54.7 | 5.24 | 3.89
418 | An1c | 50_left | D030 | ELS | 0.5 | 2.69 | 73.4 | 7.65 | 6.12
419 | An1c | 50_left | D060 | ELS | 0.53 | 3.25 | 85.2 | 8.55 | 7.3
420 | An1c | 50_left | D090 | ELS | 0.5 | 3.09 | 95.9 | 8.66 | 7.31
421 | An1c | 50_left | D120 | ELS | 0.42 | 2.05 | 110.9 | 6.58 | 5.34
422 | An1c | 50_left | D150 | ELS | 0.4 | 1.79 | 129.2 | 5.87 | 4.83
423 | An1c | 50_left | D180 | ELS | 0.42 | 2.12 | 139.2 | 6.73 | 5.27
424 | An1c | 50_left | D210 | ELS | 0.31 | 1.21 | 162.2 | 4.48 | 3.19
425 | An1c | 100_left | D000 | ELS | 0.35 | 1.55 | 54.7 | 5.24 | 3.89
426 | An1c | 100_left | D030 | ELS | 0.5 | 2.69 | 73.4 | 7.65 | 6.12
427 | An1c | 100_left | D060 | ELS | 0.53 | 3.25 | 85.2 | 8.55 | 7.3
428 | An1c | 100_left | D090 | ELS | 0.5 | 3.09 | 95.9 | 8.66 | 7.31
429 | An1c | 100_left | D120 | ELS | 0.42 | 2.05 | 110.9 | 6.58 | 5.34
430 | An1c | 100_left | D150 | ELS | 0.4 | 1.79 | 129.2 | 5.87 | 4.83
431 | An1c | 100_left | D180 | ELS | 0.42 | 2.12 | 139.2 | 6.73 | 5.27
432 | An1c | 100_left | D210 | ELS | 0.31 | 1.21 | 162.2 | 4.48 | 3.19
433 | An1c | 150_left | D000 | ELS | 0.35 | 1.55 | 54.7 | 5.24 | 3.89
434 | An1c | 150_left | D030 | ELS | 0.5 | 2.69 | 73.4 | 7.65 | 6.12
435 | An1c | 150_left | D060 | ELS | 0.53 | 3.25 | 85.2 | 8.55 | 7.3
436 | An1c | 150_left | D090 | ELS | 0.5 | 3.09 | 95.9 | 8.66 | 7.31
437 | An1c | 150_left | D120 | ELS | 0.42 | 2.05 | 110.9 | 6.58 | 5.34
438 | An1c | 150_left | D150 | ELS | 0.4 | 1.79 | 129.2 | 5.87 | 4.83
439 | An1c | 150_left | D180 | ELS | 0.42 | 2.12 | 139.2 | 6.73 | 5.27
440 | An1c | 150_left | D210 | ELS | 0.31 | 1.21 | 162.2 | 4.48 | 3.19
441 | An1c | 200_left | D000 | ELS | 0.35 | 1.55 | 54.7 | 5.24 | 3.89
442 | An1c | 200_left | D030 | ELS | 0.5 | 2.69 | 73.4 | 7.65 | 6.12
443 | An1c | 200_left | D060 | ELS | 0.53 | 3.25 | 85.2 | 8.55 | 7.3
444 | An1c | 200_left | D090 | ELS | 0.5 | 3.09 | 95.9 | 8.66 | 7.31
445 | An1c | 200_left | D120 | ELS | 0.42 | 2.05 | 110.9 | 6.58 | 5.34
446 | An1c | 200_left | D150 | ELS | 0.4 | 1.79 | 129.2 | 5.87 | 4.83
447 | An1c | 200_left | D180 | ELS | 0.42 | 2.12 | 139.2 | 6.73 | 5.27
448 | An1c | 200_left | D210 | ELS | 0.31 | 1.21 | 162.2 | 4.48 | 3.19
449 | An1c | Rh_left | D000 | ELS | 0.35 | 1.55 | 54.7 | 5.24 | 3.89
450 | An1c | Rh_left | D030 | ELS | 0.5 | 2.69 | 73.4 | 7.65 | 6.12
451 | An1c | Rh_left | D060 | ELS | 0.53 | 3.25 | 85.2 | 8.55 | 7.3
452 | An1c | Rh_left | D090 | ELS | 0.5 | 3.09 | 95.9 | 8.66 | 7.31
453 | An1c | Rh_left | D120 | ELS | 0.42 | 2.05 | 110.9 | 6.58 | 5.34
454 | An1c | Rh_left | D150 | ELS | 0.4 | 1.79 | 129.2 | 5.87 | 4.83
455 | An1c | Rh_left | D180 | ELS | 0.42 | 2.12 | 139.2 | 6.73 | 5.27
456 | An1c | Rh_left | D210 | ELS | 0.31 | 1.21 | 162.2 | 4.48 | 3.19
457 | An1c | 0_right | D000 | ELS | 0.35 | 0.186 | 183 | 5.24 | 3.89
458 | An1c | 0_right | D030 | ELS | 0.5 | 0.3766 | 183 | 7.65 | 6.12
459 | An1c | 0_right | D060 | ELS | 0.53 | 0.52 | 183 | 8.55 | 7.3
460 | An1c | 0_right | D090 | ELS | 0.5 | 0.4944 | 183 | 8.66 | 7.31
461 | An1c | 0_right | D120 | ELS | 0.42 | 0.41 | 183 | 6.58 | 5.34
462 | An1c | 0_right | D150 | ELS | 0.4 | 0.6265 | 183 | 5.87 | 4.83
463 | An1c | 0_right | D180 | ELS | 0.42 | 0.742 | 183 | 6.73 | 5.27
464 | An1c | 0_right | D210 | ELS | 0.31 | 0.242 | 183 | 4.48 | 3.19
465 | An1c | 50_right | D000 | ELS | 0.35 | 0.186 | 183 | 5.24 | 3.89
466 | An1c | 50_right | D030 | ELS | 0.5 | 0.3766 | 183 | 7.65 | 6.12
467 | An1c | 50_right | D060 | ELS | 0.53 | 0.52 | 183 | 8.55 | 7.3
468 | An1c | 50_right | D090 | ELS | 0.5 | 0.4944 | 183 | 8.66 | 7.31
469 | An1c | 50_right | D120 | ELS | 0.42 | 0.41 | 183 | 6.58 | 5.34
470 | An1c | 50_right | D150 | ELS | 0.4 | 0.6265 | 183 | 5.87 | 4.83
471 | An1c | 50_right | D180 | ELS | 0.42 | 0.742 | 183 | 6.73 | 5.27
472 | An1c | 50_right | D210 | ELS | 0.31 | 0.242 | 183 | 4.48 | 3.19
473 | An1c | 100_right | D000 | ELS | 0.35 | 0.186 | 183 | 5.24 | 3.89
474 | An1c | 100_right | D030 | ELS | 0.5 | 0.3766 | 183 | 7.65 | 6.12
475 | An1c | 100_right | D060 | ELS | 0.53 | 0.52 | 183 | 8.55 | 7.3
476 | An1c | 100_right | D090 | ELS | 0.5 | 0.4944 | 183 | 8.66 | 7.31
477 | An1c | 100_right | D120 | ELS | 0.42 | 0.41 | 183 | 6.58 | 5.34
478 | An1c | 100_right | D150 | ELS | 0.4 | 0.6265 | 183 | 5.87 | 4.83
479 | An1c | 100_right | D180 | ELS | 0.42 | 0.742 | 183 | 6.73 | 5.27
480 | An1c | 100_right | D210 | ELS | 0.31 | 0.242 | 183 | 4.48 | 3.19
481 | An1c | 150_right | D000 | ELS | 0.35 | 0.186 | 183 | 5.24 | 3.89
482 | An1c | 150_right | D030 | ELS | 0.5 | 0.3766 | 183 | 7.65 | 6.12
483 | An1c | 150_right | D060 | ELS | 0.53 | 0.52 | 183 | 8.55 | 7.3
484 | An1c | 150_right | D090 | ELS | 0.5 | 0.4944 | 183 | 8.66 | 7.31
485 | An1c | 150_right | D120 | ELS | 0.42 | 0.41 | 183 | 6.58 | 5.34
486 | An1c | 150_right | D150 | ELS | 0.4 | 0.6265 | 183 | 5.87 | 4.83
487 | An1c | 150_right | D180 | ELS | 0.42 | 0.742 | 183 | 6.73 | 5.27
488 | An1c | 150_right | D210 | ELS | 0.31 | 0.242 | 183 | 4.48 | 3.19
489 | An1c | 200_right | D000 | ELS | 0.35 | 0.186 | 183 | 5.24 | 3.89
490 | An1c | 200_right | D030 | ELS | 0.5 | 0.3766 | 183 | 7.65 | 6.12
491 | An1c | 200_right | D060 | ELS | 0.53 | 0.52 | 183 | 8.55 | 7.3
492 | An1c | 200_right | D090 | ELS | 0.5 | 0.4944 | 183 | 8.66 | 7.31
493 | An1c | 200_right | D120 | ELS | 0.42 | 0.41 | 183 | 6.58 | 5.34
494 | An1c | 200_right | D150 | ELS | 0.4 | 0.6265 | 183 | 5.87 | 4.83
495 | An1c | 200_right | D180 | ELS | 0.42 | 0.742 | 183 | 6.73 | 5.27
496 | An1c | 200_right | D210 | ELS | 0.31 | 0.242 | 183 | 4.48 | 3.19
497 | An1a | 100_left | D000 | ULS | 0.47 | 2.9016 | 65.6 | 7.67 | 5.95
498 | An1a | 100_left | D030 | ULS | 0.87 | 3.2136 | 77.7 | 10.09 | 8.79
499 | An1a | 100_left | D060 | ULS | 0.88 | 2.3814 | 68 | 11.29 | 10.32
500 | An1a | 100_left | D090 | ULS | 0.8 | 2.376 | 68 | 11.65 | 10.58
501 | An1a | 100_left | D120 | ULS | 0.63 | 1.3816 | 68 | 9.58 | 8.58
502 | An1a | 100_left | D150 | ULS | 0.67 | 0.91344 | 68 | 8.36 | 7.36
503 | An1a | 100_left | D180 | ULS | 0.73 | 0.73224 | 68 | 8.68 | 7.45
504 | An1a | 100_left | D210 | ULS | 0.59 | 0.37128 | 68 | 6.62 | 4.88
505 | An1a | 150_left | D000 | ULS | 0.47 | 2.9016 | 65.6 | 7.67 | 5.95
506 | An1a | 150_left | D030 | ULS | 0.87 | 3.2136 | 60 | 10.09 | 8.79
507 | An1a | 150_left | D060 | ULS | 0.88 | 2.3814 | 60 | 11.29 | 10.32
508 | An1a | 150_left | D090 | ULS | 0.8 | 2.376 | 60 | 11.65 | 10.58
509 | An1a | 150_left | D120 | ULS | 0.63 | 1.3816 | 60 | 9.58 | 8.58
510 | An1a | 150_left | D150 | ULS | 0.67 | 0.91344 | 60 | 8.36 | 7.36
511 | An1a | 150_left | D180 | ULS | 0.73 | 0.73224 | 60 | 8.68 | 7.45
512 | An1a | 150_left | D210 | ULS | 0.59 | 0.37128 | 60 | 6.62 | 4.88
513 | An1a | 200_left | D000 | ULS | 0.47 | 1.5012 | 55 | 7.67 | 5.95
514 | An1a | 200_left | D030 | ULS | 0.87 | 2.1708 | 55 | 10.09 | 8.79
515 | An1a | 200_left | D060 | ULS | 0.88 | 2.011 | 55 | 11.29 | 10.32
516 | An1a | 200_left | D090 | ULS | 0.8 | 2.0064 | 55 | 11.65 | 10.58
517 | An1a | 200_left | D120 | ULS | 0.63 | 1.2386 | 55 | 9.58 | 8.58
518 | An1a | 200_left | D150 | ULS | 0.67 | 0.87192 | 55 | 8.36 | 7.36
519 | An1a | 200_left | D180 | ULS | 0.73 | 0.69156 | 55 | 8.68 | 7.45
520 | An1a | 200_left | D210 | ULS | 0.59 | 0.37128 | 55 | 6.62 | 4.88
521 | An1a | 250_left | D000 | ULS | 0.47 | 0.6672 | 45 | 7.67 | 5.95
522 | An1a | 250_left | D030 | ULS | 0.87 | 0.9648 | 45 | 10.09 | 8.79
523 | An1a | 250_left | D060 | ULS | 0.88 | 1.8522 | 45 | 11.29 | 10.32
524 | An1a | 250_left | D090 | ULS | 0.8 | 1.848 | 45 | 11.65 | 10.58
525 | An1a | 250_left | D120 | ULS | 0.63 | 1.191 | 45 | 9.58 | 8.58
526 | An1a | 250_left | D150 | ULS | 0.67 | 0.8304 | 45 | 8.36 | 7.36
527 | An1a | 250_left | D180 | ULS | 0.73 | 0.65088 | 45 | 8.68 | 7.45
528 | An1a | 250_left | D210 | ULS | 0.59 | 0.37128 | 45 | 6.62 | 4.88
529 | An1a | 50_right | D000 | ULS | 0.47 | 0.39168 | 156 | 7.72 | 6.06
530 | An1a | 50_right | D030 | ULS | 0.87 | 0.65352 | 156 | 10.16 | 8.93
531 | An1a | 50_right | D060 | ULS | 0.88 | 0.91152 | 156 | 11.37 | 10.47
532 | An1a | 50_right | D090 | ULS | 0.8 | 0.9072 | 156 | 11.75 | 10.76
533 | An1a | 50_right | D120 | ULS | 0.63 | 1.0032 | 156 | 9.69 | 8.77
534 | An1a | 50_right | D150 | ULS | 0.67 | 1.1623 | 156 | 8.43 | 7.47
535 | An1a | 50_right | D180 | ULS | 0.73 | 1.7334 | 156 | 8.74 | 7.55
536 | An1a | 50_right | D210 | ULS | 0.59 | 2.2932 | 149.3 | 6.58 | 4.91
537 | An1a | 100_right | D000 | ULS | 0.47 | 0.39168 | 161 | 7.72 | 6.06
538 | An1a | 100_right | D030 | ULS | 0.87 | 0.65352 | 161 | 10.16 | 8.93
539 | An1a | 100_right | D060 | ULS | 0.88 | 0.91152 | 161 | 11.37 | 10.47
540 | An1a | 100_right | D090 | ULS | 0.8 | 0.9072 | 161 | 11.75 | 10.76
541 | An1a | 100_right | D120 | ULS | 0.63 | 1.0032 | 161 | 9.69 | 8.77
542 | An1a | 100_right | D150 | ULS | 0.67 | 1.1623 | 161 | 8.43 | 7.47
543 | An1a | 100_right | D180 | ULS | 0.73 | 1.7334 | 161 | 8.74 | 7.55
544 | An1a | 100_right | D210 | ULS | 0.59 | 1.8396 | 161 | 6.58 | 4.91
545 | An1a | 150_right | D000 | ULS | 0.47 | 0.39168 | 166 | 7.72 | 6.06
546 | An1a | 150_right | D030 | ULS | 0.87 | 0.65352 | 166 | 10.16 | 8.93
547 | An1a | 150_right | D060 | ULS | 0.88 | 0.86088 | 166 | 11.37 | 10.47
548 | An1a | 150_right | D090 | ULS | 0.8 | 0.8568 | 166 | 11.75 | 10.76
549 | An1a | 150_right | D120 | ULS | 0.63 | 0.9576 | 166 | 9.69 | 8.77
550 | An1a | 150_right | D150 | ULS | 0.67 | 1.0421 | 166 | 8.43 | 7.47
551 | An1a | 150_right | D180 | ULS | 0.73 | 1.4638 | 166 | 8.74 | 7.55
552 | An1a | 150_right | D210 | ULS | 0.59 | 1.1826 | 166 | 6.58 | 4.91
553 | An1a | 200_right | D000 | ULS | 0.47 | 0.39168 | 173 | 7.72 | 6.06
554 | An1a | 200_right | D030 | ULS | 0.87 | 0.65352 | 173 | 10.16 | 8.93
555 | An1a | 200_right | D060 | ULS | 0.88 | 0.86088 | 173 | 11.37 | 10.47
556 | An1a | 200_right | D090 | ULS | 0.8 | 0.8568 | 173 | 11.75 | 10.76
557 | An1a | 200_right | D120 | ULS | 0.63 | 0.9576 | 173 | 9.69 | 8.77
558 | An1a | 200_right | D150 | ULS | 0.67 | 1.0421 | 173 | 8.43 | 7.47
559 | An1a | 200_right | D180 | ULS | 0.73 | 1.4638 | 173 | 8.74 | 7.55
560 | An1a | 200_right | D210 | ULS | 0.59 | 1.1826 | 173 | 6.58 | 4.91
561 | An1a | 250_right | D000 | ULS | 0.47 | 0.39168 | 181 | 7.72 | 6.06
562 | An1a | 250_right | D030 | ULS | 0.87 | 0.65352 | 181 | 10.16 | 8.93
563 | An1a | 250_right | D060 | ULS | 0.88 | 0.81024 | 181 | 11.37 | 10.47
564 | An1a | 250_right | D090 | ULS | 0.8 | 0.8064 | 181 | 11.75 | 10.76
565 | An1a | 250_right | D120 | ULS | 0.63 | 0.912 | 181 | 9.69 | 8.77
566 | An1a | 250_right | D150 | ULS | 0.67 | 1.002 | 181 | 8.43 | 7.47
567 | An1a | 250_right | D180 | ULS | 0.73 | 1.3482 | 181 | 8.74 | 7.55
568 | An1a | 250_right | D210 | ULS | 0.59 | 0.5256 | 181 | 6.58 | 4.91
569 | An1b | 0_left | D000 | ULS | 0.47 | 0.6672 | 43 | 7.67 | 5.95
570 | An1b | 0_left | D030 | ULS | 0.87 | 0.77184 | 43 | 10.09 | 8.79
571 | An1b | 0_left | D060 | ULS | 0.88 | 0.84672 | 43 | 11.29 | 10.32
572 | An1b | 0_left | D090 | ULS | 0.8 | 0.7392 | 43 | 11.65 | 10.58
573 | An1b | 0_left | D120 | ULS | 0.63 | 0.57168 | 43 | 9.58 | 8.58
574 | An1b | 0_left | D150 | ULS | 0.67 | 0.49824 | 43 | 8.36 | 7.36
575 | An1b | 0_left | D180 | ULS | 0.73 | 0.48816 | 43 | 8.68 | 7.45
576 | An1b | 0_left | D210 | ULS | 0.59 | 0.31824 | 43 | 6.62 | 4.88
577 | An1b | 50_left | D000 | ULS | 0.47 | 0.6672 | 43 | 7.67 | 5.95
578 | An1b | 50_left | D030 | ULS | 0.87 | 0.77184 | 43 | 10.09 | 8.79
579 | An1b | 50_left | D060 | ULS | 0.88 | 0.84672 | 43 | 11.29 | 10.32
580 | An1b | 50_left | D090 | ULS | 0.8 | 0.7392 | 43 | 11.65 | 10.58
581 | An1b | 50_left | D120 | ULS | 0.63 | 0.57168 | 43 | 9.58 | 8.58
582 | An1b | 50_left | D150 | ULS | 0.67 | 0.49824 | 43 | 8.36 | 7.36
583 | An1b | 50_left | D180 | ULS | 0.73 | 0.48816 | 43 | 8.68 | 7.45
584 | An1b | 50_left | D210 | ULS | 0.59 | 0.31824 | 43 | 6.62 | 4.88
585 | An1b | 100_left | D000 | ULS | 0.47 | 0.6672 | 43 | 7.67 | 5.95
586 | An1b | 100_left | D030 | ULS | 0.87 | 0.9648 | 43 | 10.09 | 8.79
587 | An1b | 100_left | D060 | ULS | 0.88 | 1.8522 | 43 | 11.29 | 10.32
588 | An1b | 100_left | D090 | ULS | 0.8 | 1.848 | 43 | 11.65 | 10.58
589 | An1b | 100_left | D120 | ULS | 0.63 | 1.191 | 43 | 9.58 | 8.58
590 | An1b | 100_left | D150 | ULS | 0.67 | 0.8304 | 43 | 8.36 | 7.36
591 | An1b | 100_left | D180 | ULS | 0.73 | 0.65088 | 43 | 8.68 | 7.45
592 | An1b | 100_left | D210 | ULS | 0.59 | 0.37128 | 43 | 6.62 | 4.88
593 | An1b | 150_left | D000 | ULS | 0.47 | 0.6672 | 43 | 7.67 | 5.95
594 | An1b | 150_left | D030 | ULS | 0.87 | 0.9648 | 43 | 10.09 | 8.79
595 | An1b | 150_left | D060 | ULS | 0.88 | 1.8522 | 43 | 11.29 | 10.32
596 | An1b | 150_left | D090 | ULS | 0.8 | 1.848 | 43 | 11.65 | 10.58
597 | An1b | 150_left | D120 | ULS | 0.63 | 1.191 | 43 | 9.58 | 8.58
598 | An1b | 150_left | D150 | ULS | 0.67 | 0.8304 | 43 | 8.36 | 7.36
599 | An1b | 150_left | D180 | ULS | 0.73 | 0.65088 | 43 | 8.68 | 7.45
600 | An1b | 150_left | D210 | ULS | 0.59 | 0.37128 | 43 | 6.62 | 4.88
601 | An1b | 200_left | D000 | ULS | 0.47 | 0.6672 | 43 | 7.67 | 5.95
602 | An1b | 200_left | D030 | ULS | 0.87 | 0.9648 | 43 | 10.09 | 8.79
603 | An1b | 200_left | D060 | ULS | 0.88 | 1.8522 | 43 | 11.29 | 10.32
604 | An1b | 200_left | D090 | ULS | 0.8 | 1.848 | 43 | 11.65 | 10.58
605 | An1b | 200_left | D120 | ULS | 0.63 | 1.191 | 43 | 9.58 | 8.58
606 | An1b | 200_left | D150 | ULS | 0.67 | 0.8304 | 43 | 8.36 | 7.36
607 | An1b | 200_left | D180 | ULS | 0.73 | 0.65088 | 43 | 8.68 | 7.45
608 | An1b | 200_left | D210 | ULS | 0.59 | 0.37128 | 43 | 6.62 | 4.88
609 | An1b | Rh_right | D000 | ULS | 0.47 | 3.336 | 65.6 | 7.67 | 5.95
610 | An1b | Rh_right | D030 | ULS | 0.87 | 4.824 | 77.7 | 10.09 | 8.79
611 | An1b | Rh_right | D060 | ULS | 0.88 | 5.292 | 87.8 | 11.29 | 10.32
612 | An1b | Rh_right | D090 | ULS | 0.8 | 5.28 | 96.4 | 11.65 | 10.58
613 | An1b | Rh_right | D120 | ULS | 0.63 | 4.764 | 106 | 9.58 | 8.58
614 | An1b | Rh_right | D150 | ULS | 0.67 | 4.152 | 120.2 | 8.36 | 7.36
615 | An1b | Rh_right | D180 | ULS | 0.73 | 4.068 | 129.9 | 8.68 | 7.45
616 | An1b | Rh_right | D210 | ULS | 0.59 | 2.652 | 147 | 6.62 | 4.88
617 | An1b | 0_right | D000 | ULS | 0.47 | 3.336 | 65.6 | 7.67 | 5.95
618 | An1b | 0_right | D030 | ULS | 0.87 | 4.3836 | 77.7 | 10.09 | 8.79
619 | An1b | 0_right | D060 | ULS | 0.88 | 4.3914 | 87.8 | 11.29 | 10.32
620 | An1b | 0_right | D090 | ULS | 0.8 | 4.329 | 96.4 | 11.65 | 10.58
621 | An1b | 0_right | D120 | ULS | 0.63 | 4.1964 | 106 | 9.58 | 8.58
622 | An1b | 0_right | D150 | ULS | 0.67 | 4.152 | 120.2 | 8.36 | 7.36
623 | An1b | 0_right | D180 | ULS | 0.73 | 4.068 | 129.9 | 8.68 | 7.45
624 | An1b | 0_right | D210 | ULS | 0.59 | 2.652 | 147 | 6.62 | 4.88
625 | An1b | 50_right | D000 | ULS | 0.47 | 3.336 | 65.6 | 7.67 | 5.95
626 | An1b | 50_right | D030 | ULS | 0.87 | 4.3836 | 77.7 | 10.09 | 8.79
627 | An1b | 50_right | D060 | ULS | 0.88 | 4.3914 | 87.8 | 11.29 | 10.32
628 | An1b | 50_right | D090 | ULS | 0.8 | 4.329 | 96.4 | 11.65 | 10.58
629 | An1b | 50_right | D120 | ULS | 0.63 | 4.1964 | 106 | 9.58 | 8.58
630 | An1b | 50_right | D150 | ULS | 0.67 | 4.152 | 120.2 | 8.36 | 7.36
631 | An1b | 50_right | D180 | ULS | 0.73 | 4.068 | 129.9 | 8.68 | 7.45
632 | An1b | 50_right | D210 | ULS | 0.59 | 2.652 | 147 | 6.62 | 4.88
633 | An1b | 100_right | D000 | ULS | 0.47 | 3.336 | 65.6 | 7.67 | 5.95
634 | An1b | 100_right | D030 | ULS | 0.87 | 4.824 | 77.7 | 10.09 | 8.79
635 | An1b | 100_right | D060 | ULS | 0.88 | 5.292 | 87.8 | 11.29 | 10.32
636 | An1b | 100_right | D090 | ULS | 0.8 | 5.28 | 96.4 | 11.65 | 10.58
637 | An1b | 100_right | D120 | ULS | 0.63 | 4.764 | 106 | 9.58 | 8.58
638 | An1b | 100_right | D150 | ULS | 0.67 | 4.152 | 120.2 | 8.36 | 7.36
639 | An1b | 100_right | D180 | ULS | 0.73 | 4.068 | 129.9 | 8.68 | 7.45
640 | An1b | 100_right | D210 | ULS | 0.59 | 2.652 | 147 | 6.62 | 4.88
641 | An1b | 150_right | D000 | ULS | 0.47 | 3.336 | 65.6 | 7.67 | 5.95
642 | An1b | 150_right | D030 | ULS | 0.87 | 4.824 | 77.7 | 10.09 | 8.79
643 | An1b | 150_right | D060 | ULS | 0.88 | 5.292 | 87.8 | 11.29 | 10.32
644 | An1b | 150_right | D090 | ULS | 0.8 | 5.28 | 96.4 | 11.65 | 10.58
645 | An1b | 150_right | D120 | ULS | 0.63 | 4.764 | 106 | 9.58 | 8.58
646 | An1b | 150_right | D150 | ULS | 0.67 | 4.152 | 120.2 | 8.36 | 7.36
647 | An1b | 150_right | D180 | ULS | 0.73 | 4.068 | 129.9 | 8.68 | 7.45
648 | An1b | 150_right | D210 | ULS | 0.59 | 2.652 | 147 | 6.62 | 4.88
649 | An1b | 200_right | D000 | ULS | 0.47 | 3.336 | 65.6 | 7.67 | 5.95
650 | An1b | 200_right | D030 | ULS | 0.87 | 4.824 | 77.7 | 10.09 | 8.79
651 | An1b | 200_right | D060 | ULS | 0.88 | 5.292 | 87.8 | 11.29 | 10.32
652 | An1b | 200_right | D090 | ULS | 0.8 | 5.28 | 96.4 | 11.65 | 10.58
653 | An1b | 200_right | D120 | ULS | 0.63 | 4.764 | 106 | 9.58 | 8.58
654 | An1b | 200_right | D150 | ULS | 0.67 | 4.152 | 120.2 | 8.36 | 7.36
655 | An1b | 200_right | D180 | ULS | 0.73 | 4.068 | 129.9 | 8.68 | 7.45
656 | An1b | 200_right | D210 | ULS | 0.59 | 2.652 | 147 | 6.62 | 4.88
657 | An1c | Rh_left | D000 | ULS | 0.47 | 3.264 | 66.7 | 7.72 | 6.06
658 | An1c | Rh_left | D030 | ULS | 0.87 | 4.668 | 78.9 | 10.16 | 8.93
659 | An1c | Rh_left | D060 | ULS | 0.88 | 5.064 | 88.8 | 11.37 | 10.47
660 | An1c | Rh_left | D090 | ULS | 0.8 | 5.04 | 97.1 | 11.75 | 10.76
661 | An1c | Rh_left | D120 | ULS | 0.63 | 4.56 | 106.3 | 9.69 | 8.77
662 | An1c | Rh_left | D150 | ULS | 0.67 | 4.008 | 119.8 | 8.43 | 7.47
663 | An1c | Rh_left | D180 | ULS | 0.73 | 3.852 | 130.3 | 8.74 | 7.55
664 | An1c | Rh_left | D210 | ULS | 0.59 | 2.628 | 149.3 | 6.58 | 4.91
665 | An1c | 0_left | D000 | ULS | 0.47 | 3.264 | 66.7 | 7.72 | 6.06
666 | An1c | 0_left | D030 | ULS | 0.87 | 4.3836 | 78.9 | 10.16 | 8.93
667 | An1c | 0_left | D060 | ULS | 0.88 | 4.3914 | 88.8 | 11.37 | 10.47
668 | An1c | 0_left | D090 | ULS | 0.8 | 4.329 | 97.1 | 11.75 | 10.76
669 | An1c | 0_left | D120 | ULS | 0.63 | 4.1964 | 106.3 | 9.69 | 8.77
670 | An1c | 0_left | D150 | ULS | 0.67 | 4.008 | 119.8 | 8.43 | 7.47
671 | An1c | 0_left | D180 | ULS | 0.73 | 3.852 | 130.3 | 8.74 | 7.55
672 | An1c | 0_left | D210 | ULS | 0.59 | 2.628 | 149.3 | 6.58 | 4.91
673 | An1c | 50_left | D000 | ULS | 0.47 | 3.264 | 66.7 | 7.72 | 6.06
674 | An1c | 50_left | D030 | ULS | 0.87 | 4.668 | 78.9 | 10.16 | 8.93
675 | An1c | 50_left | D060 | ULS | 0.88 | 4.7814 | 88.8 | 11.37 | 10.47
676 | An1c | 50_left | D090 | ULS | 0.8 | 4.719 | 97.1 | 11.75 | 10.76
677 | An1c | 50_left | D120 | ULS | 0.63 | 4.56 | 106.3 | 9.69 | 8.77
678 | An1c | 50_left | D150 | ULS | 0.67 | 4.008 | 119.8 | 8.43 | 7.47
679 | An1c | 50_left | D180 | ULS | 0.73 | 3.852 | 130.3 | 8.74 | 7.55
680 | An1c | 50_left | D210 | ULS | 0.59 | 2.628 | 149.3 | 6.58 | 4.91
681 | An1c | 100_left | D000 | ULS | 0.47 | 3.264 | 66.7 | 7.72 | 6.06
682 | An1c | 100_left | D030 | ULS | 0.87 | 4.668 | 78.9 | 10.16 | 8.93
683 | An1c | 100_left | D060 | ULS | 0.88 | 5.064 | 88.8 | 11.37 | 10.47
684 | An1c | 100_left | D090 | ULS | 0.8 | 5.04 | 97.1 | 11.75 | 10.76
685 | An1c | 100_left | D120 | ULS | 0.63 | 4.56 | 106.3 | 9.69 | 8.77
686 | An1c | 100_left | D150 | ULS | 0.67 | 4.008 | 119.8 | 8.43 | 7.47
687 | An1c | 100_left | D180 | ULS | 0.73 | 3.852 | 130.3 | 8.74 | 7.55
688 | An1c | 100_left | D210 | ULS | 0.59 | 2.628 | 149.3 | 6.58 | 4.91
689 | An1c | 150_left | D000 | ULS | 0.47 | 3.264 | 66.7 | 7.72 | 6.06
690 | An1c | 150_left | D030 | ULS | 0.87 | 4.668 | 78.9 | 10.16 | 8.93
691 | An1c | 150_left | D060 | ULS | 0.88 | 5.064 | 88.8 | 11.37 | 10.47
692 | An1c | 150_left | D090 | ULS | 0.8 | 5.04 | 97.1 | 11.75 | 10.76
693 | An1c | 150_left | D120 | ULS | 0.63 | 4.56 | 106.3 | 9.69 | 8.77
694 | An1c | 150_left | D150 | ULS | 0.67 | 4.008 | 119.8 | 8.43 | 7.47
695 | An1c | 150_left | D180 | ULS | 0.73 | 3.852 | 130.3 | 8.74 | 7.55
696 | An1c | 150_left | D210 | ULS | 0.59 | 2.628 | 149.3 | 6.58 | 4.91
697 | An1c | 200_left | D000 | ULS | 0.47 | 3.264 | 66.7 | 7.72 | 6.06
698 | An1c | 200_left | D030 | ULS | 0.87 | 4.668 | 78.9 | 10.16 | 8.93
699 | An1c | 200_left | D060 | ULS | 0.88 | 5.064 | 88.8 | 11.37 | 10.47
700 | An1c | 200_left | D090 | ULS | 0.8 | 5.04 | 97.1 | 11.75 | 10.76
701 | An1c | 200_left | D120 | ULS | 0.63 | 4.56 | 106.3 | 9.69 | 8.77
702 | An1c | 200_left | D150 | ULS | 0.67 | 4.008 | 119.8 | 8.43 | 7.47
703 | An1c | 200_left | D180 | ULS | 0.73 | 3.852 | 130.3 | 8.74 | 7.55
704 | An1c | 200_left | D210 | ULS | 0.59 | 2.628 | 149.3 | 6.58 | 4.91
705 | An1c | 0_right | D000 | ULS | 0.47 | 0.39168 | 183 | 7.72 | 6.06
706 | An1c | 0_right | D030 | ULS | 0.87 | 0.65352 | 183 | 10.16 | 8.93
707 | An1c | 0_right | D060 | ULS | 0.88 | 0.81024 | 183 | 11.37 | 10.47
708 | An1c | 0_right | D090 | ULS | 0.8 | 0.8064 | 183 | 11.75 | 10.76
709 | An1c | 0_right | D120 | ULS | 0.63 | 0.912 | 183 | 9.69 | 8.77
710 | An1c | 0_right | D150 | ULS | 0.67 | 1.002 | 183 | 8.43 | 7.47
711 | An1c | 0_right | D180 | ULS | 0.73 | 1.3482 | 183 | 8.74 | 7.55
712 | An1c | 0_right | D210 | ULS | 0.59 | 0.5256 | 183 | 6.58 | 4.91
713 | An1c | 50_right | D000 | ULS | 0.47 | 0.39168 | 183 | 7.72 | 6.06
714 | An1c | 50_right | D030 | ULS | 0.87 | 0.65352 | 183 | 10.16 | 8.93
715 | An1c | 50_right | D060 | ULS | 0.88 | 0.81024 | 183 | 11.37 | 10.47
716 | An1c | 50_right | D090 | ULS | 0.8 | 0.8064 | 183 | 11.75 | 10.76
717 | An1c | 50_right | D120 | ULS | 0.63 | 0.912 | 183 | 9.69 | 8.77
718 | An1c | 50_right | D150 | ULS | 0.67 | 1.002 | 183 | 8.43 | 7.47
719 | An1c | 50_right | D180 | ULS | 0.73 | 1.3482 | 183 | 8.74 | 7.55
720 | An1c | 50_right | D210 | ULS | 0.59 | 0.5256 | 183 | 6.58 | 4.91
721 | An1c | 100_right | D000 | ULS | 0.47 | 0.39168 | 183 | 7.72 | 6.06
722 | An1c | 100_right | D030 | ULS | 0.87 | 0.65352 | 183 | 10.16 | 8.93
723 | An1c | 100_right | D060 | ULS | 0.88 | 0.81024 | 183 | 11.37 | 10.47
724 | An1c | 100_right | D090 | ULS | 0.8 | 0.8064 | 183 | 11.75 | 10.76
725 | An1c | 100_right | D120 | ULS | 0.63 | 0.912 | 183 | 9.69 | 8.77
726 | An1c | 100_right | D150 | ULS | 0.67 | 1.002 | 183 | 8.43 | 7.47
727 | An1c | 100_right | D180 | ULS | 0.73 | 1.3482 | 183 | 8.74 | 7.55
728 | An1c | 100_right | D210 | ULS | 0.59 | 0.5256 | 183 | 6.58 | 4.91
729 | An1c | 150_right | D000 | ULS | 0.47 | 0.39168 | 183 | 7.72 | 6.06
730 | An1c | 150_right | D030 | ULS | 0.87 | 0.65352 | 183 | 10.16 | 8.93
731 | An1c | 150_right | D060 | ULS | 0.88 | 0.81024 | 183 | 11.37 | 10.47
732 | An1c | 150_right | D090 | ULS | 0.8 | 0.8064 | 183 | 11.75 | 10.76
733 | An1c | 150_right | D120 | ULS | 0.63 | 0.912 | 183 | 9.69 | 8.77
734 | An1c | 150_right | D150 | ULS | 0.67 | 1.002 | 183 | 8.43 | 7.47
735 | An1c | 150_right | D180 | ULS | 0.73 | 1.3482 | 183 | 8.74 | 7.55
736 | An1c | 150_right | D210 | ULS | 0.59 | 0.5256 | 183 | 6.58 | 4.91
737 | An1c | 200_right | D000 | ULS | 0.47 | 0.39168 | 183 | 7.72 | 6.06
738 | An1c | 200_right | D030 | ULS | 0.87 | 0.65352 | 183 | 10.16 | 8.93
739 | An1c | 200_right | D060 | ULS | 0.88 | 0.81024 | 183 | 11.37 | 10.47
740 | An1c | 200_right | D090 | ULS | 0.8 | 0.8064 | 183 | 11.75 | 10.76
741 | An1c | 200_right | D120 | ULS | 0.63 | 0.912 | 183 | 9.69 | 8.77
742 | An1c | 200_right | D150 | ULS | 0.67 | 1.002 | 183 | 8.43 | 7.47
743 | An1c | 200_right | D180 | ULS | 0.73 | 1.3482 | 183 | 8.74 | 7.55
744 | An1c | 200_right | D210 | ULS | 0.59 | 0.5256 | 183 | 6.58 | 4.91

## input_rock_gradings
Armour Gradings according to contract chapter 8.7
Light | 2% [kg] | 10% [kg] | 70% [kg] | 97% [kg] | 50% [kg] | 50% [kg] | 50% [kg] |  |  | [kg] | [kg] | [kg] | Mme,L | MmeU | [m] | [m] | [kg], Minimal | [m] | [class] | [class]
| ELL | NLL | NUL | EUL | M_em,LL | M_em,M | M_em,UL | nrrm | M50/Mem | M50,LL | M50,m | M50,UL | Client range |  | Dn50 av | Layer thickness | W_M50 | Dn50 min | Armour underlayer | Toe underlayer
5-40 kg | 1.5 | 5 | 40 | 80 | 10 | 15 | 20 | 1.74 | 1.386 | 13.86 | 20.79 | 27.72 | 10 | 20 | 0.19997 | 0.36394 | 13.86 | 0.17469 | 1-500 kg | 63-180 mm
10-60 kg | 2 | 10 | 60 | 120 | 20 | 27.5 | 35 | 2.02 | 1.352 | 27.04 | 37.18 | 47.32 | 20 | 35 | 0.24272 | 0.44176 | 27.04 | 0.21828 | 1-500 kg | 63-180 mm
40-200 kg | 15 | 40 | 200 | 300 | 80 | 100 | 120 | 2.25 | 1.269 | 101.52 | 126.9 | 152.28 | 80 | 120 | 0.36545 | 0.66512 | 101.52 | 0.33925 | 1-500 kg | 63-180 mm
60-300 kg | 30 | 60 | 300 | 450 | 120 | 155 | 190 | 2.25 | 1.243 | 149.16 | 192.665 | 236.17 | 130 | 190 | 0.42003 | 0.76445 | 149.16 | 0.38568 | 1-500 kg | 63-180 mm
300-1000 kg | 200 | 300 | 1000 | 1500 | 540 | 615 | 690 | 3 | 1.163 | 628.02 | 715.245 | 802.47 | 540 | 690 | 0.65037 | 1.1837 | 628.02 | 0.62278 | 1-500 kg | 63-180 mm
1-3 ton | 700 | 1000 | 3000 | 4500 | 1700 | 1900 | 2100 | 3.29 | 1.099 | 1868.3 | 2088.1 | 2307.9 | 1700 | 2100 | 0.92952 | 1.6917 | 1868.3 | 0.89569 | 1-500 kg | 40-200 kg
3-6 ton | 2000 | 3000 | 6000 | 9000 | 4200 | 4500 | 4800 | 5.22 | 1.054 | 4426.8 | 4743 | 5059.2 | 4200 | 4800 | 1.2219 | 2.2238 | 4426.8 | 1.1941 | 40-200 kg | 40-200 kg
6-10 ton | 4000 | 6000 | 10000 | 15000 | 7500 | 8000 | 8500 | 7.08 | 1.024 | 7680 | 8192 | 8704 | 7500 | 8500 | 1.466 | 2.6682 | 7680 | 1.4348
10-15 ton | 6500 | 10000 | 15000 | 22500 | 12000 | 12500 | 13000 | 8.92 | 1.002 | 12024 | 12525 | 13026 | 12000 | 13000 | 1.6889 | 3.0738 | 12024 | 1.6661