## Overview
Check if indicator is in list
Input | Indicator | Unit | Category | Used for | Necessary input | Remarks
Water density | rho_w | kg/m3 | Project specific | delta_r, delta_c | -
Rock density | rho_r | kg/m3 | Project specific | delta_r | -
Concrete density | rho_c | kg/m3 | Project specific | delta_c | -
Gravity | g | m/s^2 | Project specific |  | -
Structure orientation | dir_structure | degrees N | Cross section specific | gamma_f, | - | Direction of the crown line
Sea bed level | z_bed | m+MN75 | Cross section specific | h | -
Public acces or not | public | - | Cross section specific | q_limit | - | Boolean for determination of overtopping limits
Permeability | P | - | Cross section specific | q, Dn50, Sd | -
Limit State | LS | - | Project specific | q_max, Sd_max, Nod_max | - | ELS, SLS, ULS, used for determination of damage and overtopping limits
Water level | wl | m+MN75 | Wave condition specific | q, Sd | Metocean study
Wave height | Hs | m | Wave condition specific | H2%, q, Rc, Sd, Dn50, Dn50_rear | Metocean study | Maybe need to be determined from Hm0
Wave height | Hm0 | m | Wave condition specific | H2%, q, Rc, Sd, | Metocean study | Maybe need to be determined from Hs
Wave period | Tp | s | Wave condition specific | xi, | Metocean study | Maybe need to be determined from Tm0
Wave period | Tm0 | s | Wave condition specific | xi, Dn50_rear | Metocean study | Maybe need to be determined from Tp
Wave direction | dir_wave | degrees N | Wave condition specific | gamma_beta | Metocean study
Overtopping limit | q_max | l/m/s | Design requirement | q | Limit State | To decide how to do this. Fill input excel table first with limits?
Armour damage limit | Sd_max | - | Design requirement | Dn50 | Limit State | To decide how to do this. Fill input excel table first with limits?
Toe damage limit | Nod_max_toe | - | Design requirement | Dn50 | Limit State | To decide how to do this. Fill input excel table first with limits?
Concrete armour damage limit | Nod_max_armour | - | Design requirement | Dn_concrete | Limit State | To decide how to do this. Fill input excel table first with limits?
Structure slope | tan_a | - | Cross section specific | xi, Dn50, Sd, q | - |  | Need to consider splitting, angle is different for rock and concrete.
Surf similarity energy | xi_m_0 | - | Intermediate | q, Dn50, Dn50_rear | Slope,Tm0, Hs, g |  | depending on both the location and structure
Surf similarity peak | xi_p | - | Intermediate |  | Slope, Tp, Hs, g |  | depending on both the location and structure
Roughness reduction | gamma_f_ot | - | Intermediate | gamma_f_ot_adjusted |  | Both rocks and concrete elements will be computed for each cross section | Suggest to put gamma_f as an input value. And to adjust for breaker parameter (Xi) in the file DKA: Suggestion rejected. There is a good method in the tool to select gamma_f based on armour type.
Roughness reduction | gamma_f_ot_adjusted |  | Intermediate | q, Dn50_rear | xi_m_0, gamma_f_ot
Obliqueness | beta | - | Intermediate | gamma_beta, Dn50_beta | dir_structure, dir_wave
Obliqueness reduction | gamma_beta | - | Intermediate | q, Dn50_rear | beta |  | need to split for gamma_beta_q and gamma_beta_rear. Since magnitude is determined in different ways. We will have obliqueness reduction for overtopping and for stability. We need to keep these clearly separated.
Crest width | Gc | - | Cross section specific | Cr | - | Input if we need a wide crest for for example height reduction. Optional.
Crest width reduction | Cr | - | Intermediate | q | Gc, Dn50 armour | Optional intermediate parameter
Water depth | h | m | Intermediate | H2%, q, Sd, | z_bed, wl
Slope foreshore | slope_foreshore | - | Cross section specific | H2% | -
Obliqueness stability factor | cb | - | Project specific | Dn50_beta | - | Still to decide on how to use obliqueness stability reduction.
Relative stone density | delta_r | - | Intermediate | Dn50, Sd, Dn50_rear | rho_w, rho_r
Relative concrete density | delta_c | - | Intermediate | Dn_concrete | rho_w, rho_c
Plunging coefficient | cpl | - | Project specific | Dn50, Sd | 6.2
Surging coefficient | cs | - | Project specific | Dn50, Sd | 1
Number of waves | N | - | Project specific | Dn50, Sd, Dn50_rear | Metocean study | Number of waves in a storm. Maybe project specific, maybe wave property specific | Or duration in hours to be translated ot N by Tm
Freeboard | Rc | m | Intermediate | rD, Dn50_rear | Hm0, g, gamma_beta, gamma_f, tan_a, xi_m_0, q
Crest level | z_crest | m+mn75 | Outcome or input | Geometry or RC | Rc, input
Overtopping | q | l/m/s | Outcome | Rc, Report | Hm0, g, gamma_beta, gamma_f, tan_a, xi_m_0, Rc
Low-crest reduction | rD | - | Intermediate | Dn50, Sd | Rc, Sop, Hs
Ficticious wave steepness | sop | - | Intermediate | rD | Hs, Tp, g
H2%/Hs | H_2_per | m | Intermediate | Dn50, Sd | Hm0, h, slope_foreshore
Median stone diameter | Dn50 | m | Outcome or input | Sd, Geometry | H_2_per, Hs, delta_r, xi, P, Sd, N, alpha, Sd |  | need to split in Dn50_armour and Dn50_toe. Otherwise it will mix
Damage number | Sd | - | Outcome or input | Dn50, Report | H_2_per, Hs, delta_r, xi, P, Sd, N, alpha, Dn50 |  | need to clarify Sd_armour, Sd_rear. Sd will either be an input value or an outcome of a calculation. This might be a category to add
Roundhead correction | rH | - | Intermediate | Dn50 | Table | Needs input from Hudson table. Still to be implemented in bw tool
Rear side armour stone diameter | Dn50_rear | m | Outcome or input | Geometry, Report | N, xi_m_0, cot_a_rear, Rc, gamma_f_c, gamma_f, gamma_beta, G, B, C0, C1, C2, delta_r, Hs, Tm-1 | Method from breakwater DAR. Different method in breakwater tool.
Crest roughness | gamma_f_c | - | Cross section specific | Dn50_rear | - | 0.55 for armour, 1 for smooth impermeable structures
Rear side slope | cot_a_rear | - | Cross section specific | Dn50_rear | -
Crest width | B | - | Cross section specific | Dn50_rear | -
Rear side coefficients | c0 | - | Project specific | Dn50_rear | - | 1.45 | need to clarify (in meta data or naming) for which function these coeficients are.
Rear side coefficients | c1 | - | Project specific | Dn50_rear | - | 5.1 | need to clarify (in meta data or naming) for which function these coeficients are.
Rear side coefficients | c2 | - | Project specific | Dn50_rear | c1, c0 | 0.25c1^2/c0 | need to clarify (in meta data or naming) for which function these coeficients are.
Rear side parameter | p_rear | - | Project specific | Dn50_rear | c1, c0 | 0.5*c1/c0
Concrete armour stability | Dn_concrete | m | Outcome or input | Geometry, report | Hs, delta_c, cs_type, Nod_max_armour | Maybe just implement table from powerpoint. Or only check 3 m3 Xblocs if we have those available anyway.
Indication of roundhead | roundhead | - | Cross section specific | Dn50, Dn_concrete | - | cross-section_type
Toe berm stone diameter | Dn50_toe | m | Outcome or input | Geometry | Hs, h, ht, delta_r, Nod_max_toe
Toe berm damage number | Nod_toe | - | Outcome or input | Report | Hs, h, ht, delta_r, Dn50_toe, Limit State
Water depth above toe | ht | m | Intermediate | Dn50_toe, Nod_toe | wl, h, Dn50_toe, t_filter | Iteration with toe damage number or toe stone diameter.
Filter layer thickness | t_filter | m | Project specific | ht | - | Manual calculation, same layer thickness used everywhere.
Scour volume | V | m | Intermediate | Geometry | Hs, Tp, g, h, Dn50_toe

## Lists
Category
Project specific
Cross section specific
Wave condition specific
Intermediate
Outcome
Outcome or input
Design requirement

## Input_Project specific
Parameter | Symbol | Unit | Explanation | Value
Water density | rho_w | kg/m3 |  | 1010
Rock density | rho_r | kg/m3 |  | 2600
Concrete density | rho_c | kg/m3 |  | 2350
Gravity | g | m/s^2 |  | 9.81
Exploitation limit state | ELS | - |  | ELS
Servicability limit state | SLS | - |  | SLS
Ultimate limit state | ULS | - |  | ULS
Plunging coefficient | cpl | - |  | 6.2
Surging coefficient | cs | - |  | 1
Number of waves | N | - |  | 3000
Rear side coefficients | c0 | - | Coefficient for rearside stability | 1.45
Rear side coefficients | c1 | - | Coefficient for rearside stability | 5.1
Rear side coefficients | c2 | - | Coefficient for rearside stability | 4.48
Rear side parameter | p_rear | - | Coefficient for rearside stability | 1.76
Filter layer thickness | t_filter | m | Dummy value | 0.7

## Input_requirements
Parameter | Symbol | Unit | Explanation | ELS | SLS | ULS
Overtopping limit | q_max | l/m/s |  | 0.1 | 5 | 200
Armour damage limit | Sd_max | -
Toe damage limit | Nod_max_toe | -
Concrete armour damage limit | Nod_max_armour | -

## input_hydrotechnical
Structure | Chainage | Offshore bin | Limit state | wl | Hm0 | dir_wave | Tp | Tm-1,0 | Tm0,2
ECn2 | 370N | 0 | ELS | 0.38 | 1.06 | 48.1 | 5.58 | 3.95 | 2.78
ECn2 | 370N | 30 | ELS | 0.47 | 2.06 | 69.1 | 8.11 | 6.66 | 4.85
ECn2 | 370N | 60 | ELS | 0.56 | 2.8 | 78.9 | 9.01 | 8.05 | 6.6
ECn2 | 370N | 90 | ELS | 0.5 | 2.57 | 86.5 | 9 | 7.85 | 6.3
ECn2 | 370N | 120 | ELS | 0.39 | 1.65 | 98 | 7.07 | 6.02 | 4.77
ECn2 | 370N | 150 | ELS | 0.4 | 1.28 | 110.8 | 6.74 | 5.52 | 4.01
ECn2 | 370N | 180 | ELS | 0.4 | 1.05 | 120.8 | 6.93 | 5.17 | 3.4
ECn2 | 370N | 210 | ELS | 0.34 | 0.52 | 134.5 | 5.84 | 3.55 | 2.2
ECn2 | 320N | 0 | ELS | 0.38 | 1.03 | 47.9 | 5.58 | 3.93 | 2.74
ECn2 | 320N | 30 | ELS | 0.47 | 1.94 | 66.5 | 8.1 | 6.63 | 4.79
ECn2 | 320N | 60 | ELS | 0.56 | 2.54 | 74.9 | 9 | 8.05 | 6.61
ECn2 | 320N | 90 | ELS | 0.5 | 2.24 | 80.8 | 8.99 | 7.88 | 6.33
ECn2 | 320N | 120 | ELS | 0.39 | 1.33 | 89.3 | 7.1 | 6.13 | 4.89
ECn2 | 320N | 150 | ELS | 0.4 | 0.92 | 101.2 | 6.79 | 5.74 | 4.24
ECn2 | 320N | 180 | ELS | 0.4 | 0.67 | 110.6 | 7.09 | 5.6 | 3.79
ECn2 | 320N | 210 | ELS | 0.34 | 0.27 | 119 | 5.94 | 4.06 | 2.45
ECn2 | 270N | 0 | ELS | 0.38 | 0.99 | 50.3 | 5.6 | 3.96 | 2.71
ECn2 | 270N | 30 | ELS | 0.47 | 1.88 | 67.9 | 8.11 | 6.75 | 4.91
ECn2 | 270N | 60 | ELS | 0.56 | 2.38 | 74.8 | 9.01 | 8.18 | 6.88
ECn2 | 270N | 90 | ELS | 0.5 | 2.09 | 79.1 | 9.01 | 7.99 | 6.52
ECn2 | 270N | 120 | ELS | 0.39 | 1.19 | 84.8 | 7.13 | 6.22 | 4.9
ECn2 | 270N | 150 | ELS | 0.4 | 0.76 | 94.5 | 6.84 | 5.87 | 4.17
ECn2 | 270N | 180 | ELS | 0.4 | 0.51 | 102.1 | 7.18 | 5.88 | 3.81
ECn2 | 270N | 210 | ELS | 0.34 | 0.18 | 105.7 | 6 | 4.38 | 2.58
ECn2 | 220N | 0 | ELS | 0.38 | 0.96 | 52 | 5.61 | 4.01 | 2.72
ECn2 | 220N | 30 | ELS | 0.47 | 1.77 | 68.3 | 8.12 | 6.93 | 5.4
ECn2 | 220N | 60 | ELS | 0.56 | 2.09 | 74 | 9.02 | 8.33 | 7.25
ECn2 | 220N | 90 | ELS | 0.5 | 1.89 | 77.4 | 9.02 | 8.14 | 6.87
ECn2 | 220N | 120 | ELS | 0.39 | 1.12 | 81.3 | 7.15 | 6.28 | 4.9
ECn2 | 220N | 150 | ELS | 0.4 | 0.68 | 89.5 | 6.87 | 5.95 | 4.1
ECn2 | 220N | 180 | ELS | 0.4 | 0.43 | 95.5 | 7.23 | 6.05 | 3.83
ECn2 | 220N | 210 | ELS | 0.34 | 0.14 | 94.1 | 6.03 | 4.63 | 2.76
ECn2 | 190N | 0 | ELS | 0.38 | 0.95 | 52.2 | 5.62 | 4.07 | 2.77
ECn2 | 190N | 30 | ELS | 0.47 | 1.63 | 67.4 | 8.13 | 7.07 | 5.77
ECn2 | 190N | 60 | ELS | 0.56 | 1.86 | 72.5 | 9.03 | 8.43 | 7.46
ECn2 | 190N | 90 | ELS | 0.5 | 1.72 | 75.5 | 9.03 | 8.24 | 7.11
ECn2 | 190N | 120 | ELS | 0.39 | 1.1 | 78.6 | 7.16 | 6.33 | 4.97
ECn2 | 190N | 150 | ELS | 0.4 | 0.66 | 86.1 | 6.88 | 6.01 | 4.08
ECn2 | 190N | 180 | ELS | 0.4 | 0.4 | 91 | 7.25 | 6.16 | 3.85
ECn2 | 190N | 210 | ELS | 0.34 | 0.13 | 87 | 6.04 | 4.77 | 2.8
ECn2 | 170N | 0 | ELS | 0.38 | 0.94 | 53.2 | 5.62 | 4.13 | 2.83
ECn2 | 170N | 30 | ELS | 0.47 | 1.53 | 67.9 | 8.14 | 7.16 | 5.97
ECn2 | 170N | 60 | ELS | 0.56 | 1.7 | 72.5 | 9.04 | 8.47 | 7.56
ECn2 | 170N | 90 | ELS | 0.5 | 1.6 | 75.3 | 9.03 | 8.3 | 7.25
ECn2 | 170N | 120 | ELS | 0.39 | 1.09 | 77.4 | 7.17 | 6.37 | 5.07
ECn2 | 170N | 150 | ELS | 0.4 | 0.65 | 84.2 | 6.89 | 6.05 | 4.11
ECn2 | 170N | 180 | ELS | 0.4 | 0.4 | 88.5 | 7.26 | 6.22 | 3.9
ECn2 | 170N | 210 | ELS | 0.34 | 0.12 | 83.8 | 6.05 | 4.84 | 2.83
ECn2 | 120N | 0 | ELS | 0.38 | 0.82 | 55.5 | 5.65 | 4.46 | 3.37
ECn2 | 120N | 30 | ELS | 0.47 | 1.15 | 65.2 | 8.16 | 7.39 | 6.43
ECn2 | 120N | 60 | ELS | 0.56 | 1.28 | 68.8 | 9.07 | 8.61 | 7.83
ECn2 | 120N | 90 | ELS | 0.5 | 1.21 | 70.9 | 9.06 | 8.47 | 7.59
ECn2 | 120N | 120 | ELS | 0.39 | 0.96 | 72.1 | 7.2 | 6.59 | 5.7
ECn2 | 120N | 150 | ELS | 0.4 | 0.69 | 76.1 | 6.92 | 6.24 | 4.54
ECn2 | 120N | 180 | ELS | 0.4 | 0.41 | 79.3 | 7.3 | 6.45 | 4.22
ECn2 | 120N | 210 | ELS | 0.34 | 0.12 | 75.3 | 6.08 | 5.1 | 3.06
ECn2 | 370N | 0 | SLS | 0.49 | 2.24 | 58.9 | 8.14 | 6.37 | 4.48
ECn2 | 370N | 30 | SLS | 0.73 | 3.56 | 73.5 | 11.48 | 10.39 | 8.94
ECn2 | 370N | 60 | SLS | 0.92 | 3.75 | 79.9 | 11.55 | 10.95 | 9.99
ECn2 | 370N | 90 | SLS | 0.85 | 3.74 | 86 | 11.97 | 11.51 | 10.6
ECn2 | 370N | 120 | SLS | 0.63 | 3.19 | 93.1 | 9.82 | 9.09 | 7.92
ECn2 | 370N | 150 | SLS | 0.65 | 2.66 | 103.1 | 9.53 | 8.4 | 6.71
ECn2 | 370N | 180 | SLS | 0.55 | 1.45 | 117.3 | 8 | 6.15 | 4.1
ECn2 | 370N | 210 | SLS | 0.51 | 0.75 | 130.8 | 6.54 | 4.28 | 2.48
ECn2 | 320N | 0 | SLS | 0.49 | 2.16 | 57.9 | 8.14 | 6.35 | 4.44
ECn2 | 320N | 30 | SLS | 0.73 | 3.26 | 71.1 | 11.48 | 10.38 | 8.95
ECn2 | 320N | 60 | SLS | 0.92 | 3.34 | 76.5 | 11.54 | 10.95 | 9.99
ECn2 | 320N | 90 | SLS | 0.85 | 3.23 | 82 | 11.96 | 11.5 | 10.59
ECn2 | 320N | 120 | SLS | 0.63 | 2.66 | 87.8 | 9.82 | 9.1 | 7.95
ECn2 | 320N | 150 | SLS | 0.65 | 2.06 | 96.8 | 9.54 | 8.49 | 6.95
ECn2 | 320N | 180 | SLS | 0.55 | 0.96 | 108.4 | 8.06 | 6.55 | 4.5
ECn2 | 320N | 210 | SLS | 0.51 | 0.43 | 118.1 | 6.64 | 4.7 | 2.2
ECn2 | 270N | 0 | SLS | 0.49 | 2.07 | 61.7 | 8.15 | 6.55 | 4.7
ECn2 | 270N | 30 | SLS | 0.73 | 2.99 | 72.2 | 11.49 | 10.5 | 9.21
ECn2 | 270N | 60 | SLS | 0.92 | 3.05 | 76.5 | 11.55 | 11.01 | 10.11
ECn2 | 270N | 90 | SLS | 0.85 | 2.93 | 80.9 | 11.98 | 11.55 | 10.67
ECn2 | 270N | 120 | SLS | 0.63 | 2.4 | 85.2 | 9.84 | 9.19 | 8.11
ECn2 | 270N | 150 | SLS | 0.65 | 1.82 | 92.2 | 9.57 | 8.61 | 7.09
ECn2 | 270N | 180 | SLS | 0.55 | 0.76 | 100.8 | 8.12 | 6.83 | 4.48
ECn2 | 270N | 210 | SLS | 0.51 | 0.31 | 106.5 | 6.76 | 4.81 | 1.81
ECn2 | 220N | 0 | SLS | 0.49 | 1.88 | 63.5 | 8.18 | 6.8 | 5.26
ECn2 | 220N | 30 | SLS | 0.73 | 2.51 | 71.8 | 11.5 | 10.61 | 9.45
ECn2 | 220N | 60 | SLS | 0.92 | 2.59 | 75.4 | 11.56 | 11.08 | 10.23
ECn2 | 220N | 90 | SLS | 0.85 | 2.5 | 79.1 | 11.99 | 11.6 | 10.76
ECn2 | 220N | 120 | SLS | 0.63 | 2.08 | 82.7 | 9.85 | 9.28 | 8.31
ECn2 | 220N | 150 | SLS | 0.65 | 1.64 | 88.5 | 9.58 | 8.7 | 7.26
ECn2 | 220N | 180 | SLS | 0.55 | 0.66 | 94.9 | 8.15 | 7.01 | 4.5
ECn2 | 220N | 210 | SLS | 0.51 | 0.25 | 94.7 | 6.83 | 5.12 | 1.83
ECn2 | 190N | 0 | SLS | 0.49 | 1.7 | 63.3 | 8.19 | 6.95 | 5.61
ECn2 | 190N | 30 | SLS | 0.73 | 2.2 | 70.6 | 11.51 | 10.67 | 9.56
ECn2 | 190N | 60 | SLS | 0.92 | 2.29 | 74 | 11.57 | 11.12 | 10.29
ECn2 | 190N | 90 | SLS | 0.85 | 2.22 | 77.4 | 12 | 11.64 | 10.81
ECn2 | 190N | 120 | SLS | 0.63 | 1.86 | 80.4 | 9.86 | 9.34 | 8.44
ECn2 | 190N | 150 | SLS | 0.65 | 1.54 | 85.7 | 9.59 | 8.77 | 7.44
ECn2 | 190N | 180 | SLS | 0.55 | 0.62 | 90.9 | 8.17 | 7.11 | 4.55
ECn2 | 190N | 210 | SLS | 0.51 | 0.23 | 88.2 | 6.87 | 5.52 | 2.23
ECn2 | 170N | 0 | SLS | 0.49 | 1.58 | 64.1 | 8.2 | 7.04 | 5.79
ECn2 | 170N | 30 | SLS | 0.73 | 2 | 70.8 | 11.51 | 10.7 | 9.6
ECn2 | 170N | 60 | SLS | 0.92 | 2.1 | 73.9 | 11.58 | 11.14 | 10.32
ECn2 | 170N | 90 | SLS | 0.85 | 2.03 | 77.1 | 12 | 11.66 | 10.84
ECn2 | 170N | 120 | SLS | 0.63 | 1.71 | 79.9 | 9.87 | 9.38 | 8.51
ECn2 | 170N | 150 | SLS | 0.65 | 1.46 | 84.4 | 9.6 | 8.82 | 7.57
ECn2 | 170N | 180 | SLS | 0.55 | 0.6 | 88.5 | 8.18 | 7.16 | 4.52
ECn2 | 170N | 210 | SLS | 0.51 | 0.22 | 85.3 | 6.89 | 5.73 | 2.59
ECn2 | 120N | 0 | SLS | 0.49 | 1.17 | 62.3 | 8.26 | 7.29 | 6.23
ECn2 | 120N | 30 | SLS | 0.73 | 1.51 | 67.5 | 11.54 | 10.8 | 9.77
ECn2 | 120N | 60 | SLS | 0.92 | 1.63 | 70.2 | 11.59 | 11.21 | 10.43
ECn2 | 120N | 90 | SLS | 0.85 | 1.59 | 72.7 | 12.03 | 11.73 | 10.95
ECn2 | 120N | 120 | SLS | 0.63 | 1.32 | 74.7 | 9.89 | 9.49 | 8.72
ECn2 | 120N | 150 | SLS | 0.65 | 1.22 | 78.1 | 9.62 | 8.98 | 7.99
ECn2 | 120N | 180 | SLS | 0.55 | 0.64 | 79.8 | 8.21 | 7.37 | 4.95
ECn2 | 120N | 210 | SLS | 0.51 | 0.22 | 77.4 | 6.96 | 6.17 | 4.11
ECn2 | 370N | 0 | ULS | 0.49 | 2.688 | 58.9 | 8.14 | 6.37 | 4.48
ECn2 | 370N | 30 | ULS | 0.73 | 4.272 | 73.5 | 11.48 | 10.39 | 8.94
ECn2 | 370N | 60 | ULS | 0.92 | 4.5 | 79.9 | 11.55 | 10.95 | 9.99
ECn2 | 370N | 90 | ULS | 0.85 | 4.488 | 86 | 11.97 | 11.51 | 10.6
ECn2 | 370N | 120 | ULS | 0.63 | 3.828 | 93.1 | 9.82 | 9.09 | 7.92
ECn2 | 370N | 150 | ULS | 0.65 | 3.192 | 103.1 | 9.53 | 8.4 | 6.71
ECn2 | 370N | 180 | ULS | 0.55 | 1.74 | 117.3 | 8 | 6.15 | 4.1
ECn2 | 370N | 210 | ULS | 0.51 | 0.9 | 130.8 | 6.54 | 4.28 | 2.48
ECn2 | 320N | 0 | ULS | 0.49 | 2.592 | 57.9 | 8.14 | 6.35 | 4.44
ECn2 | 320N | 30 | ULS | 0.73 | 3.912 | 71.1 | 11.48 | 10.38 | 8.95
ECn2 | 320N | 60 | ULS | 0.92 | 4.008 | 76.5 | 11.54 | 10.95 | 9.99
ECn2 | 320N | 90 | ULS | 0.85 | 3.876 | 82 | 11.96 | 11.5 | 10.59
ECn2 | 320N | 120 | ULS | 0.63 | 3.192 | 87.8 | 9.82 | 9.1 | 7.95
ECn2 | 320N | 150 | ULS | 0.65 | 2.472 | 96.8 | 9.54 | 8.49 | 6.95
ECn2 | 320N | 180 | ULS | 0.55 | 1.152 | 108.4 | 8.06 | 6.55 | 4.5
ECn2 | 320N | 210 | ULS | 0.51 | 0.516 | 118.1 | 6.64 | 4.7 | 2.2
ECn2 | 270N | 0 | ULS | 0.49 | 2.484 | 61.7 | 8.15 | 6.55 | 4.7
ECn2 | 270N | 30 | ULS | 0.73 | 3.588 | 72.2 | 11.49 | 10.5 | 9.21
ECn2 | 270N | 60 | ULS | 0.92 | 3.66 | 76.5 | 11.55 | 11.01 | 10.11
ECn2 | 270N | 90 | ULS | 0.85 | 3.516 | 80.9 | 11.98 | 11.55 | 10.67
ECn2 | 270N | 120 | ULS | 0.63 | 2.88 | 85.2 | 9.84 | 9.19 | 8.11
ECn2 | 270N | 150 | ULS | 0.65 | 2.184 | 92.2 | 9.57 | 8.61 | 7.09
ECn2 | 270N | 180 | ULS | 0.55 | 0.912 | 100.8 | 8.12 | 6.83 | 4.48
ECn2 | 270N | 210 | ULS | 0.51 | 0.372 | 106.5 | 6.76 | 4.81 | 1.81
ECn2 | 220N | 0 | ULS | 0.49 | 2.256 | 63.5 | 8.18 | 6.8 | 5.26
ECn2 | 220N | 30 | ULS | 0.73 | 3.012 | 71.8 | 11.5 | 10.61 | 9.45
ECn2 | 220N | 60 | ULS | 0.92 | 3.108 | 75.4 | 11.56 | 11.08 | 10.23
ECn2 | 220N | 90 | ULS | 0.85 | 3 | 79.1 | 11.99 | 11.6 | 10.76
ECn2 | 220N | 120 | ULS | 0.63 | 2.496 | 82.7 | 9.85 | 9.28 | 8.31
ECn2 | 220N | 150 | ULS | 0.65 | 1.968 | 88.5 | 9.58 | 8.7 | 7.26
ECn2 | 220N | 180 | ULS | 0.55 | 0.792 | 94.9 | 8.15 | 7.01 | 4.5
ECn2 | 220N | 210 | ULS | 0.51 | 0.3 | 94.7 | 6.83 | 5.12 | 1.83
ECn2 | 190N | 0 | ULS | 0.49 | 2.04 | 63.3 | 8.19 | 6.95 | 5.61
ECn2 | 190N | 30 | ULS | 0.73 | 2.64 | 70.6 | 11.51 | 10.67 | 9.56
ECn2 | 190N | 60 | ULS | 0.92 | 2.748 | 74 | 11.57 | 11.12 | 10.29
ECn2 | 190N | 90 | ULS | 0.85 | 2.664 | 77.4 | 12 | 11.64 | 10.81
ECn2 | 190N | 120 | ULS | 0.63 | 2.232 | 80.4 | 9.86 | 9.34 | 8.44
ECn2 | 190N | 150 | ULS | 0.65 | 1.848 | 85.7 | 9.59 | 8.77 | 7.44
ECn2 | 190N | 180 | ULS | 0.55 | 0.744 | 90.9 | 8.17 | 7.11 | 4.55
ECn2 | 190N | 210 | ULS | 0.51 | 0.276 | 88.2 | 6.87 | 5.52 | 2.23
ECn2 | 170N | 0 | ULS | 0.49 | 1.896 | 64.1 | 8.2 | 7.04 | 5.79
ECn2 | 170N | 30 | ULS | 0.73 | 2.4 | 70.8 | 11.51 | 10.7 | 9.6
ECn2 | 170N | 60 | ULS | 0.92 | 2.52 | 73.9 | 11.58 | 11.14 | 10.32
ECn2 | 170N | 90 | ULS | 0.85 | 2.436 | 77.1 | 12 | 11.66 | 10.84
ECn2 | 170N | 120 | ULS | 0.63 | 2.052 | 79.9 | 9.87 | 9.38 | 8.51
ECn2 | 170N | 150 | ULS | 0.65 | 1.752 | 84.4 | 9.6 | 8.82 | 7.57
ECn2 | 170N | 180 | ULS | 0.55 | 0.72 | 88.5 | 8.18 | 7.16 | 4.52
ECn2 | 170N | 210 | ULS | 0.51 | 0.264 | 85.3 | 6.89 | 5.73 | 2.59
ECn2 | 120N | 0 | ULS | 0.49 | 1.404 | 62.3 | 8.26 | 7.29 | 6.23
ECn2 | 120N | 30 | ULS | 0.73 | 1.812 | 67.5 | 11.54 | 10.8 | 9.77
ECn2 | 120N | 60 | ULS | 0.92 | 1.956 | 70.2 | 11.59 | 11.21 | 10.43
ECn2 | 120N | 90 | ULS | 0.85 | 1.908 | 72.7 | 12.03 | 11.73 | 10.95
ECn2 | 120N | 120 | ULS | 0.63 | 1.584 | 74.7 | 9.89 | 9.49 | 8.72
ECn2 | 120N | 150 | ULS | 0.65 | 1.464 | 78.1 | 9.62 | 8.98 | 7.99
ECn2 | 120N | 180 | ULS | 0.55 | 0.768 | 79.8 | 8.21 | 7.37 | 4.95
ECn2 | 120N | 210 | ULS | 0.51 | 0.264 | 77.4 | 6.96 | 6.17 | 4.11

## Input_Cross section
|  | Structure orientation | Sea bed level | Public acces or not | Permeability | Structure slope | Crest width | Slope foreshore | Crest roughness | Rear side slope | Crest width | Indication of roundhead
Structure | Chainage | dir_structure | z_bed | public | P | tan_a | Gc | slope_foreshore | gamma_f_c | cot_a_rear | B | roundhead
ECn2 | 370N | 85 | -6.6 | 0 | 0.4 | 0.75 | 1.5 | 0.01 | 0.55 | 1.5 | 6 | 1
ECn2 | 320N | 85 | -5.9 | 0 | 0.4 | 0.67 | 1.5 | 0.01 | 0.55 | 1.5 | 6 | 0
ECn2 | 270N | 85 | -4 | 0 | 0.4 | 0.67 | 1.5 | 0.01 | 0.55 | 1.5 | 6 | 0
ECn2 | 220N | 85 | -3.5 | 0 | 0.4 | 0.67 | 1.5 | 0.01 | 0.55 | 1.5 | 6 | 0
ECn2 | 190N | 85 | -3 | 0 | 0.4 | 0.67 | 1.5 | 0.01 | 0.55 | 1.5 | 6 | 0
ECn2 | 170N | 85 | -2 | 1 | 0.4 | 0.67 | 1.5 | 0.01 | 0.55 | 1.5 | 6 | 0
ECn2 | 120N | 85 | -1.2 | 1 | 0.4 | 0.67 | 1.5 | 0.01 | 0.55 | 1.5 | 6 | 0