## overtopping_intermediate
Calculation_case | Structure | Location | Chainage | Offshore bin | Limit State | wl | Hm0 | dir_wave | Tm-1,0 | Tm0,2 | xi_m_min_1 | beta | gamma_beta | Rock_public access_q_allowed | Rock_public access_gamma_f | Rock_public access_Rc | Rock_public access_z_crest | Rock_restricted access_q_allowed | Rock_restricted access_gamma_f | Rock_restricted access_Rc | Rock_restricted access_z_crest | Xbloc_public access_q_allowed | Xbloc_public access_gamma_f | Xbloc_public access_Rc | Xbloc_public access_z_crest | Xbloc_restricted access_q_allowed | Xbloc_restricted access_gamma_f | Xbloc_restricted access_Rc | Xbloc_restricted access_z_crest
1 | An1a | An1a100_left | 100_left | D000 | SLS | 0.47 | 2.418 | 65.6 | 7.67 | 5.95 | 4.6225 | 42.8 | 0.73036 | 5 | 0.4 | 1.7125 | 2.1825 |  | 0.4 | 0 | 0.47 | 5 | 0.44 | 1.8838 | 2.3538 |  | 0.44 | 0 | 0.47
2 | An1a | An1a100_left | 100_left | D030 | SLS | 0.87 | 2.678 | 77.7 | 10.09 | 8.79 | 5.7782 | 54.9 | 0.65413 | 5 | 0.41634 | 1.8069 | 2.6769 |  | 0.41634 | 0 | 0.87 | 5 | 0.52716 | 2.2878 | 3.1578 |  | 0.52716 | 0 | 0.87
3 | An1a | An1a100_left | 100_left | D060 | SLS | 0.88 | 1.9845 | 68 | 11.29 | 10.32 | 7.5106 | 45.2 | 0.71524 | 5 | 0.6 | 1.9762 | 2.8562 |  | 0.6 | 0 | 0.88 | 5 | 0.72119 | 2.3753 | 3.2553 |  | 0.72119 | 0 | 0.88
4 | An1a | An1a100_left | 100_left | D090 | SLS | 0.8 | 1.98 | 68 | 11.65 | 10.58 | 7.7589 | 45.2 | 0.71524 | 5 | 0.6 | 1.9707 | 2.7707 |  | 0.6 | 0 | 0.8 | 5 | 0.74899 | 2.46 | 3.26 |  | 0.74899 | 0 | 0.8
5 | An1a | An1a100_left | 100_left | D120 | SLS | 0.63 | 1.1513 | 68 | 9.58 | 8.58 | 8.3671 | 45.2 | 0.71524 | 5 | 0.6 | 1.0013 | 1.6313 |  | 0.6 | 0 | 0.63 | 5 | 0.81712 | 1.3636 | 1.9936 |  | 0.81712 | 0 | 0.63
6 | An1a | An1a100_left | 100_left | D150 | SLS | 0.67 | 0.7612 | 68 | 8.36 | 7.36 | 8.9797 | 45.2 | 0.71524 | 5 | 0.6 | 0.5862 | 1.2562 |  | 0.6 | 0 | 0.67 | 5 | 0.88573 | 0.86535 | 1.5354 |  | 0.88573 | 0 | 0.67
7 | An1a | An1a100_left | 100_left | D180 | SLS | 0.73 | 0.6102 | 68 | 8.68 | 7.45 | 10.4133 | 45.2 | 0.71524 | 5 | 0.6 | 0.43646 | 1.1665 |  | 0.6 | 0 | 0.73 | 5 | 1 | 0.72743 | 1.4574 |  | 1 | 0 | 0.73
8 | An1a | An1a100_left | 100_left | D210 | SLS | 0.59 | 0.3094 | 68 | 6.62 | 4.88 | 11.1533 | 45.2 | 0.71524 | 5 | 0.6 | 0.16644 | 0.75644 |  | 0.6 | 0 | 0.59 | 5 | 1 | 0.2774 | 0.8674 |  | 1 | 0 | 0.59
9 | An1a | An1a150_left | 150_left | D000 | SLS | 0.47 | 2.418 | 65.6 | 7.67 | 5.95 | 4.6225 | 42.8 | 0.73036 | 5 | 0.4 | 1.7125 | 2.1825 |  | 0.4 | 0 | 0.47 | 5 | 0.44 | 1.8838 | 2.3538 |  | 0.44 | 0 | 0.47
10 | An1a | An1a150_left | 150_left | D030 | SLS | 0.87 | 2.678 | 60 | 10.09 | 8.79 | 5.7782 | 37.2 | 0.76564 | 5 | 0.41634 | 2.1149 | 2.9849 |  | 0.41634 | 0 | 0.87 | 5 | 0.52716 | 2.6778 | 3.5478 |  | 0.52716 | 0 | 0.87
11 | An1a | An1a150_left | 150_left | D060 | SLS | 0.88 | 1.9845 | 60 | 11.29 | 10.32 | 7.5106 | 37.2 | 0.76564 | 5 | 0.6 | 2.1154 | 2.9954 |  | 0.6 | 0 | 0.88 | 5 | 0.72119 | 2.5427 | 3.4227 |  | 0.72119 | 0 | 0.88
12 | An1a | An1a150_left | 150_left | D090 | SLS | 0.8 | 1.98 | 60 | 11.65 | 10.58 | 7.7589 | 37.2 | 0.76564 | 5 | 0.6 | 2.1095 | 2.9095 |  | 0.6 | 0 | 0.8 | 5 | 0.74899 | 2.6334 | 3.4334 |  | 0.74899 | 0 | 0.8
13 | An1a | An1a150_left | 150_left | D120 | SLS | 0.63 | 1.1513 | 60 | 9.58 | 8.58 | 8.3671 | 37.2 | 0.76564 | 5 | 0.6 | 1.0718 | 1.7018 |  | 0.6 | 0 | 0.63 | 5 | 0.81712 | 1.4597 | 2.0897 |  | 0.81712 | 0 | 0.63
14 | An1a | An1a150_left | 150_left | D150 | SLS | 0.67 | 0.7612 | 60 | 8.36 | 7.36 | 8.9797 | 37.2 | 0.76564 | 5 | 0.6 | 0.6275 | 1.2975 |  | 0.6 | 0 | 0.67 | 5 | 0.88573 | 0.92633 | 1.5963 |  | 0.88573 | 0 | 0.67
15 | An1a | An1a150_left | 150_left | D180 | SLS | 0.73 | 0.6102 | 60 | 8.68 | 7.45 | 10.4133 | 37.2 | 0.76564 | 5 | 0.6 | 0.46721 | 1.1972 |  | 0.6 | 0 | 0.73 | 5 | 1 | 0.77869 | 1.5087 |  | 1 | 0 | 0.73
16 | An1a | An1a150_left | 150_left | D210 | SLS | 0.59 | 0.3094 | 60 | 6.62 | 4.88 | 11.1533 | 37.2 | 0.76564 | 5 | 0.6 | 0.17817 | 0.76817 |  | 0.6 | 0 | 0.59 | 5 | 1 | 0.29694 | 0.88694 |  | 1 | 0 | 0.59
17 | An1a | An1a200_left | 200_left | D000 | SLS | 0.47 | 1.251 | 55 | 7.67 | 5.95 | 6.4265 | 32.2 | 0.79714 | 5 | 0.48549 | 1.0032 | 1.4732 |  | 0.48549 | 0 | 0.47 | 5 | 0.59976 | 1.2394 | 1.7094 |  | 0.59976 | 0 | 0.47
18 | An1a | An1a200_left | 200_left | D030 | SLS | 0.87 | 1.809 | 55 | 10.09 | 8.79 | 7.0304 | 32.2 | 0.79714 | 5 | 0.54991 | 1.8011 | 2.6711 |  | 0.54991 | 0 | 0.87 | 5 | 0.6674 | 2.1859 | 3.0559 |  | 0.6674 | 0 | 0.87
19 | An1a | An1a200_left | 200_left | D060 | SLS | 0.88 | 1.6758 | 55 | 11.29 | 10.32 | 8.1731 | 32.2 | 0.79714 | 5 | 0.6 | 1.7877 | 2.6677 |  | 0.6 | 0 | 0.88 | 5 | 0.79539 | 2.3699 | 3.2499 |  | 0.79539 | 0 | 0.88
20 | An1a | An1a200_left | 200_left | D090 | SLS | 0.8 | 1.672 | 55 | 11.65 | 10.58 | 8.4433 | 32.2 | 0.79714 | 5 | 0.6 | 1.7827 | 2.5827 |  | 0.6 | 0 | 0.8 | 5 | 0.82565 | 2.4532 | 3.2532 |  | 0.82565 | 0 | 0.8
21 | An1a | An1a200_left | 200_left | D120 | SLS | 0.63 | 1.0322 | 55 | 9.58 | 8.58 | 8.8367 | 32.2 | 0.79714 | 5 | 0.6 | 0.97066 | 1.6007 |  | 0.6 | 0 | 0.63 | 5 | 0.86971 | 1.407 | 2.037 |  | 0.86971 | 0 | 0.63
22 | An1a | An1a200_left | 200_left | D150 | SLS | 0.67 | 0.7266 | 55 | 8.36 | 7.36 | 9.191 | 32.2 | 0.79714 | 5 | 0.6 | 0.61436 | 1.2844 |  | 0.6 | 0 | 0.67 | 5 | 0.9094 | 0.93117 | 1.6012 |  | 0.9094 | 0 | 0.67
23 | An1a | An1a200_left | 200_left | D180 | SLS | 0.73 | 0.5763 | 55 | 8.68 | 7.45 | 10.7152 | 32.2 | 0.79714 | 5 | 0.6 | 0.45018 | 1.1802 |  | 0.6 | 0 | 0.73 | 5 | 1 | 0.75029 | 1.4803 |  | 1 | 0 | 0.73
24 | An1a | An1a200_left | 200_left | D210 | SLS | 0.59 | 0.3094 | 55 | 6.62 | 4.88 | 11.1533 | 32.2 | 0.79714 | 5 | 0.6 | 0.1855 | 0.7755 |  | 0.6 | 0 | 0.59 | 5 | 1 | 0.30916 | 0.89916 |  | 1 | 0 | 0.59
25 | An1a | An1a250_left | 250_left | D000 | SLS | 0.47 | 0.556 | 45 | 7.67 | 5.95 | 9.6397 | 22.2 | 0.86014 | 5 | 0.6 | 0.46258 | 0.93258 |  | 0.6 | 0 | 0.47 | 5 | 0.95965 | 0.73986 | 1.2099 |  | 0.95965 | 0 | 0.47
26 | An1a | An1a250_left | 250_left | D030 | SLS | 0.87 | 0.804 | 45 | 10.09 | 8.79 | 10.5455 | 22.2 | 0.86014 | 5 | 0.6 | 0.75753 | 1.6275 |  | 0.6 | 0 | 0.87 | 5 | 1 | 1.2626 | 2.1326 |  | 1 | 0 | 0.87
27 | An1a | An1a250_left | 250_left | D060 | SLS | 0.88 | 1.5435 | 45 | 11.29 | 10.32 | 8.5162 | 22.2 | 0.86014 | 5 | 0.6 | 1.7415 | 2.6215 |  | 0.6 | 0 | 0.88 | 5 | 0.83382 | 2.4202 | 3.3002 |  | 0.83382 | 0 | 0.88
28 | An1a | An1a250_left | 250_left | D090 | SLS | 0.8 | 1.54 | 45 | 11.65 | 10.58 | 8.7977 | 22.2 | 0.86014 | 5 | 0.6 | 1.7366 | 2.5366 |  | 0.6 | 0 | 0.8 | 5 | 0.86535 | 2.5046 | 3.3046 |  | 0.86535 | 0 | 0.8
29 | An1a | An1a250_left | 250_left | D120 | SLS | 0.63 | 0.9925 | 45 | 9.58 | 8.58 | 9.0117 | 22.2 | 0.86014 | 5 | 0.6 | 0.9959 | 1.6259 |  | 0.6 | 0 | 0.63 | 5 | 0.88931 | 1.4761 | 2.1061 |  | 0.88931 | 0 | 0.63
30 | An1a | An1a250_left | 250_left | D150 | SLS | 0.67 | 0.692 | 45 | 8.36 | 7.36 | 9.418 | 22.2 | 0.86014 | 5 | 0.6 | 0.62132 | 1.2913 |  | 0.6 | 0 | 0.67 | 5 | 0.93482 | 0.96804 | 1.638 |  | 0.93482 | 0 | 0.67
31 | An1a | An1a250_left | 250_left | D180 | SLS | 0.73 | 0.5424 | 45 | 8.68 | 7.45 | 11.045 | 22.2 | 0.86014 | 5 | 0.6 | 0.44717 | 1.1772 |  | 0.6 | 0 | 0.73 | 5 | 1 | 0.74528 | 1.4753 |  | 1 | 0 | 0.73
32 | An1a | An1a250_left | 250_left | D210 | SLS | 0.59 | 0.3094 | 45 | 6.62 | 4.88 | 11.1533 | 22.2 | 0.86014 | 5 | 0.6 | 0.20016 | 0.79016 |  | 0.6 | 0 | 0.59 | 5 | 1 | 0.33359 | 0.92359 |  | 1 | 0 | 0.59
33 | An1a | An1a50_right | 50_right | D000 | SLS | 0.47 | 0.3264 | 156 | 7.72 | 6.06 | 12.6633 | 46.8 | 0.70516 | 5 | 0.6 | 0.17779 | 0.64779 |  | 0.6 | 0 | 0.47 | 5 | 1 | 0.29632 | 0.76632 |  | 1 | 0 | 0.47
34 | An1a | An1a50_right | 50_right | D030 | SLS | 0.87 | 0.5446 | 156 | 10.16 | 8.93 | 12.9021 | 46.8 | 0.70516 | 5 | 0.6 | 0.36864 | 1.2386 |  | 0.6 | 0 | 0.87 | 5 | 1 | 0.6144 | 1.4844 |  | 1 | 0 | 0.87
35 | An1a | An1a50_right | 50_right | D060 | SLS | 0.88 | 0.7596 | 156 | 11.37 | 10.47 | 12.2257 | 46.8 | 0.70516 | 5 | 0.6 | 0.57633 | 1.4563 |  | 0.6 | 0 | 0.88 | 5 | 1 | 0.96056 | 1.8406 |  | 1 | 0 | 0.88
36 | An1a | An1a50_right | 50_right | D090 | SLS | 0.8 | 0.756 | 156 | 11.75 | 10.76 | 12.6643 | 46.8 | 0.70516 | 5 | 0.6 | 0.57273 | 1.3727 |  | 0.6 | 0 | 0.8 | 5 | 1 | 0.95456 | 1.7546 |  | 1 | 0 | 0.8
37 | An1a | An1a50_right | 50_right | D120 | SLS | 0.63 | 0.836 | 156 | 9.69 | 8.77 | 9.9318 | 46.8 | 0.70516 | 5 | 0.6 | 0.65359 | 1.2836 |  | 0.6 | 0 | 0.63 | 5 | 0.99236 | 1.081 | 1.711 |  | 0.99236 | 0 | 0.63
38 | An1a | An1a50_right | 50_right | D150 | SLS | 0.67 | 0.9686 | 156 | 8.43 | 7.47 | 8.0271 | 46.8 | 0.70516 | 5 | 0.6 | 0.79121 | 1.4612 |  | 0.6 | 0 | 0.67 | 5 | 0.77904 | 1.0273 | 1.6973 |  | 0.77904 | 0 | 0.67
39 | An1a | An1a50_right | 50_right | D180 | SLS | 0.73 | 1.4445 | 156 | 8.74 | 7.55 | 6.8149 | 46.8 | 0.70516 | 5 | 0.52692 | 1.1542 | 1.8842 |  | 0.52692 | 0 | 0.73 | 5 | 0.64327 | 1.4091 | 2.1391 |  | 0.64327 | 0 | 0.73
40 | An1a | An1a50_right | 50_right | D210 | SLS | 0.59 | 1.911 | 149.3 | 6.58 | 4.91 | 4.4607 | 53.5 | 0.66295 | 5 | 0.4 | 1.1658 | 1.7558 |  | 0.4 | 0 | 0.59 | 5 | 0.44 | 1.2824 | 1.8724 |  | 0.44 | 0 | 0.59
41 | An1a | An1a100_right | 100_right | D000 | SLS | 0.47 | 0.3264 | 161 | 7.72 | 6.06 | 12.6633 | 41.8 | 0.73666 | 5 | 0.6 | 0.18573 | 0.65573 |  | 0.6 | 0 | 0.47 | 5 | 1 | 0.30955 | 0.77955 |  | 1 | 0 | 0.47
42 | An1a | An1a100_right | 100_right | D030 | SLS | 0.87 | 0.5446 | 161 | 10.16 | 8.93 | 12.9021 | 41.8 | 0.73666 | 5 | 0.6 | 0.3851 | 1.2551 |  | 0.6 | 0 | 0.87 | 5 | 1 | 0.64184 | 1.5118 |  | 1 | 0 | 0.87
43 | An1a | An1a100_right | 100_right | D060 | SLS | 0.88 | 0.7596 | 161 | 11.37 | 10.47 | 12.2257 | 41.8 | 0.73666 | 5 | 0.6 | 0.60208 | 1.4821 |  | 0.6 | 0 | 0.88 | 5 | 1 | 1.0035 | 1.8835 |  | 1 | 0 | 0.88
44 | An1a | An1a100_right | 100_right | D090 | SLS | 0.8 | 0.756 | 161 | 11.75 | 10.76 | 12.6643 | 41.8 | 0.73666 | 5 | 0.6 | 0.59832 | 1.3983 |  | 0.6 | 0 | 0.8 | 5 | 1 | 0.9972 | 1.7972 |  | 1 | 0 | 0.8
45 | An1a | An1a100_right | 100_right | D120 | SLS | 0.63 | 0.836 | 161 | 9.69 | 8.77 | 9.9318 | 41.8 | 0.73666 | 5 | 0.6 | 0.68279 | 1.3128 |  | 0.6 | 0 | 0.63 | 5 | 0.99236 | 1.1293 | 1.7593 |  | 0.99236 | 0 | 0.63
46 | An1a | An1a100_right | 100_right | D150 | SLS | 0.67 | 0.9686 | 161 | 8.43 | 7.47 | 8.0271 | 41.8 | 0.73666 | 5 | 0.6 | 0.82656 | 1.4966 |  | 0.6 | 0 | 0.67 | 5 | 0.77904 | 1.0732 | 1.7432 |  | 0.77904 | 0 | 0.67
47 | An1a | An1a100_right | 100_right | D180 | SLS | 0.73 | 1.4445 | 161 | 8.74 | 7.55 | 6.8149 | 41.8 | 0.73666 | 5 | 0.52692 | 1.2058 | 1.9358 |  | 0.52692 | 0 | 0.73 | 5 | 0.64327 | 1.472 | 2.202 |  | 0.64327 | 0 | 0.73
48 | An1a | An1a100_right | 100_right | D210 | SLS | 0.59 | 1.533 | 161 | 6.58 | 4.91 | 4.9804 | 41.8 | 0.73666 | 5 | 0.4 | 0.98593 | 1.5759 |  | 0.4 | 0 | 0.59 | 5 | 0.44 | 1.0845 | 1.6745 |  | 0.44 | 0 | 0.59
49 | An1a | An1a150_right | 150_right | D000 | SLS | 0.47 | 0.3264 | 166 | 7.72 | 6.06 | 12.6633 | 36.8 | 0.76816 | 5 | 0.6 | 0.19367 | 0.66367 |  | 0.6 | 0 | 0.47 | 5 | 1 | 0.32279 | 0.79279 |  | 1 | 0 | 0.47
50 | An1a | An1a150_right | 150_right | D030 | SLS | 0.87 | 0.5446 | 166 | 10.16 | 8.93 | 12.9021 | 36.8 | 0.76816 | 5 | 0.6 | 0.40157 | 1.2716 |  | 0.6 | 0 | 0.87 | 5 | 1 | 0.66929 | 1.5393 |  | 1 | 0 | 0.87
51 | An1a | An1a150_right | 150_right | D060 | SLS | 0.88 | 0.7174 | 166 | 11.37 | 10.47 | 12.5801 | 36.8 | 0.76816 | 5 | 0.6 | 0.58211 | 1.4621 |  | 0.6 | 0 | 0.88 | 5 | 1 | 0.97019 | 1.8502 |  | 1 | 0 | 0.88
52 | An1a | An1a150_right | 150_right | D090 | SLS | 0.8 | 0.714 | 166 | 11.75 | 10.76 | 13.0315 | 36.8 | 0.76816 | 5 | 0.6 | 0.57845 | 1.3785 |  | 0.6 | 0 | 0.8 | 5 | 1 | 0.96409 | 1.7641 |  | 1 | 0 | 0.8
53 | An1a | An1a150_right | 150_right | D120 | SLS | 0.63 | 0.798 | 166 | 9.69 | 8.77 | 10.1655 | 36.8 | 0.76816 | 5 | 0.6 | 0.66991 | 1.2999 |  | 0.6 | 0 | 0.63 | 5 | 1 | 1.1165 | 1.7465 |  | 1 | 0 | 0.63
54 | An1a | An1a150_right | 150_right | D150 | SLS | 0.67 | 0.8684 | 166 | 8.43 | 7.47 | 8.4776 | 36.8 | 0.76816 | 5 | 0.6 | 0.74819 | 1.4182 |  | 0.6 | 0 | 0.67 | 5 | 0.82949 | 1.0344 | 1.7044 |  | 0.82949 | 0 | 0.67
55 | An1a | An1a150_right | 150_right | D180 | SLS | 0.73 | 1.2198 | 166 | 8.74 | 7.55 | 7.4161 | 36.8 | 0.76816 | 5 | 0.59105 | 1.1399 | 1.8699 |  | 0.59105 | 0 | 0.73 | 5 | 0.7106 | 1.3705 | 2.1005 |  | 0.7106 | 0 | 0.73
56 | An1a | An1a150_right | 150_right | D210 | SLS | 0.59 | 0.9855 | 166 | 6.58 | 4.91 | 6.2116 | 36.8 | 0.76816 | 5 | 0.46257 | 0.67946 | 1.2695 |  | 0.46257 | 0 | 0.59 | 5 | 0.5757 | 0.84564 | 1.4356 |  | 0.5757 | 0 | 0.59
57 | An1a | An1a200_right | 200_right | D000 | SLS | 0.47 | 0.3264 | 173 | 7.72 | 6.06 | 12.6633 | 29.8 | 0.81226 | 5 | 0.6 | 0.20479 | 0.67479 |  | 0.6 | 0 | 0.47 | 5 | 1 | 0.34132 | 0.81132 |  | 1 | 0 | 0.47
58 | An1a | An1a200_right | 200_right | D030 | SLS | 0.87 | 0.5446 | 173 | 10.16 | 8.93 | 12.9021 | 29.8 | 0.81226 | 5 | 0.6 | 0.42463 | 1.2946 |  | 0.6 | 0 | 0.87 | 5 | 1 | 0.70771 | 1.5777 |  | 1 | 0 | 0.87
59 | An1a | An1a200_right | 200_right | D060 | SLS | 0.88 | 0.7174 | 173 | 11.37 | 10.47 | 12.5801 | 29.8 | 0.81226 | 5 | 0.6 | 0.61553 | 1.4955 |  | 0.6 | 0 | 0.88 | 5 | 1 | 1.0259 | 1.9059 |  | 1 | 0 | 0.88
60 | An1a | An1a200_right | 200_right | D090 | SLS | 0.8 | 0.714 | 173 | 11.75 | 10.76 | 13.0315 | 29.8 | 0.81226 | 5 | 0.6 | 0.61166 | 1.4117 |  | 0.6 | 0 | 0.8 | 5 | 1 | 1.0194 | 1.8194 |  | 1 | 0 | 0.8
61 | An1a | An1a200_right | 200_right | D120 | SLS | 0.63 | 0.798 | 173 | 9.69 | 8.77 | 10.1655 | 29.8 | 0.81226 | 5 | 0.6 | 0.70837 | 1.3384 |  | 0.6 | 0 | 0.63 | 5 | 1 | 1.1806 | 1.8106 |  | 1 | 0 | 0.63
62 | An1a | An1a200_right | 200_right | D150 | SLS | 0.67 | 0.8684 | 173 | 8.43 | 7.47 | 8.4776 | 29.8 | 0.81226 | 5 | 0.6 | 0.79114 | 1.4611 |  | 0.6 | 0 | 0.67 | 5 | 0.82949 | 1.0937 | 1.7637 |  | 0.82949 | 0 | 0.67
63 | An1a | An1a200_right | 200_right | D180 | SLS | 0.73 | 1.2198 | 173 | 8.74 | 7.55 | 7.4161 | 29.8 | 0.81226 | 5 | 0.59105 | 1.2054 | 1.9354 |  | 0.59105 | 0 | 0.73 | 5 | 0.7106 | 1.4492 | 2.1792 |  | 0.7106 | 0 | 0.73
64 | An1a | An1a200_right | 200_right | D210 | SLS | 0.59 | 0.9855 | 173 | 6.58 | 4.91 | 6.2116 | 29.8 | 0.81226 | 5 | 0.46257 | 0.71847 | 1.3085 |  | 0.46257 | 0 | 0.59 | 5 | 0.5757 | 0.89418 | 1.4842 |  | 0.5757 | 0 | 0.59
65 | An1a | An1a250_right | 250_right | D000 | SLS | 0.47 | 0.3264 | 181 | 7.72 | 6.06 | 12.6633 | 21.8 | 0.86266 | 5 | 0.6 | 0.2175 | 0.6875 |  | 0.6 | 0 | 0.47 | 5 | 1 | 0.3625 | 0.8325 |  | 1 | 0 | 0.47
66 | An1a | An1a250_right | 250_right | D030 | SLS | 0.87 | 0.5446 | 181 | 10.16 | 8.93 | 12.9021 | 21.8 | 0.86266 | 5 | 0.6 | 0.45097 | 1.321 |  | 0.6 | 0 | 0.87 | 5 | 1 | 0.75162 | 1.6216 |  | 1 | 0 | 0.87
67 | An1a | An1a250_right | 250_right | D060 | SLS | 0.88 | 0.6752 | 181 | 11.37 | 10.47 | 12.9673 | 21.8 | 0.86266 | 5 | 0.6 | 0.60305 | 1.4831 |  | 0.6 | 0 | 0.88 | 5 | 1 | 1.0051 | 1.8851 |  | 1 | 0 | 0.88
68 | An1a | An1a250_right | 250_right | D090 | SLS | 0.8 | 0.672 | 181 | 11.75 | 10.76 | 13.4326 | 21.8 | 0.86266 | 5 | 0.6 | 0.59924 | 1.3992 |  | 0.6 | 0 | 0.8 | 5 | 1 | 0.99873 | 1.7987 |  | 1 | 0 | 0.8
69 | An1a | An1a250_right | 250_right | D120 | SLS | 0.63 | 0.76 | 181 | 9.69 | 8.77 | 10.4165 | 21.8 | 0.86266 | 5 | 0.6 | 0.70555 | 1.3355 |  | 0.6 | 0 | 0.63 | 5 | 1 | 1.1759 | 1.8059 |  | 1 | 0 | 0.63
70 | An1a | An1a250_right | 250_right | D150 | SLS | 0.67 | 0.835 | 181 | 8.43 | 7.47 | 8.6455 | 21.8 | 0.86266 | 5 | 0.6 | 0.79832 | 1.4683 |  | 0.6 | 0 | 0.67 | 5 | 0.8483 | 1.1287 | 1.7987 |  | 0.8483 | 0 | 0.67
71 | An1a | An1a250_right | 250_right | D180 | SLS | 0.73 | 1.1235 | 181 | 8.74 | 7.55 | 7.7274 | 21.8 | 0.86266 | 5 | 0.6 | 1.1707 | 1.9007 |  | 0.6 | 0 | 0.73 | 5 | 0.74546 | 1.4545 | 2.1845 |  | 0.74546 | 0 | 0.73
72 | An1a | An1a250_right | 250_right | D210 | SLS | 0.59 | 0.438 | 181 | 6.58 | 4.91 | 9.3174 | 21.8 | 0.86266 | 5 | 0.6 | 0.33312 | 0.92312 |  | 0.6 | 0 | 0.59 | 5 | 0.92355 | 0.51275 | 1.1027 |  | 0.92355 | 0 | 0.59
73 | An1b | An1b0_left | 0_left | D000 | SLS | 0.47 | 0.556 | 43 | 7.67 | 5.95 | 9.6397 | 80.2 | 0.496 | 5 | 0.6 | 0.26675 | 0.73675 |  | 0.6 | 0 | 0.47 | 5 | 0.95965 | 0.42664 | 0.89664 |  | 0.95965 | 0 | 0.47
74 | An1b | An1b0_left | 0_left | D030 | SLS | 0.87 | 0.6432 | 43 | 10.09 | 8.79 | 11.7903 | 80.2 | 0.496 | 5 | 0.6 | 0.32491 | 1.1949 |  | 0.6 | 0 | 0.87 | 5 | 1 | 0.54152 | 1.4115 |  | 1 | 0 | 0.87
75 | An1b | An1b0_left | 0_left | D060 | SLS | 0.88 | 0.7056 | 43 | 11.29 | 10.32 | 12.5956 | 80.2 | 0.496 | 5 | 0.6 | 0.36768 | 1.2477 |  | 0.6 | 0 | 0.88 | 5 | 1 | 0.6128 | 1.4928 |  | 1 | 0 | 0.88
76 | An1b | An1b0_left | 0_left | D090 | SLS | 0.8 | 0.616 | 43 | 11.65 | 10.58 | 13.9105 | 80.2 | 0.496 | 5 | 0.6 | 0.30656 | 1.1066 |  | 0.6 | 0 | 0.8 | 5 | 1 | 0.51093 | 1.3109 |  | 1 | 0 | 0.8
77 | An1b | An1b0_left | 0_left | D120 | SLS | 0.63 | 0.4764 | 43 | 9.58 | 8.58 | 13.0072 | 80.2 | 0.496 | 5 | 0.6 | 0.21552 | 0.84552 |  | 0.6 | 0 | 0.63 | 5 | 1 | 0.35919 | 0.98919 |  | 1 | 0 | 0.63
78 | An1b | An1b0_left | 0_left | D150 | SLS | 0.67 | 0.4152 | 43 | 8.36 | 7.36 | 12.1586 | 80.2 | 0.496 | 5 | 0.6 | 0.17754 | 0.84754 |  | 0.6 | 0 | 0.67 | 5 | 1 | 0.2959 | 0.9659 |  | 1 | 0 | 0.67
79 | An1b | An1b0_left | 0_left | D180 | SLS | 0.73 | 0.4068 | 43 | 8.68 | 7.45 | 12.7537 | 80.2 | 0.496 | 5 | 0.6 | 0.17243 | 0.90243 |  | 0.6 | 0 | 0.73 | 5 | 1 | 0.28739 | 1.0174 |  | 1 | 0 | 0.73
80 | An1b | An1b0_left | 0_left | D210 | SLS | 0.59 | 0.2652 | 43 | 6.62 | 4.88 | 12.0469 | 80.2 | 0.496 | 5 | 0.6 | 0.091093 | 0.68109 |  | 0.6 | 0 | 0.59 | 5 | 1 | 0.15182 | 0.74182 |  | 1 | 0 | 0.59
81 | An1b | An1b50_left | 50_left | D000 | SLS | 0.47 | 0.556 | 43 | 7.67 | 5.95 | 9.6397 | 80.2 | 0.496 | 5 | 0.6 | 0.26675 | 0.73675 |  | 0.6 | 0 | 0.47 | 5 | 0.95965 | 0.42664 | 0.89664 |  | 0.95965 | 0 | 0.47
82 | An1b | An1b50_left | 50_left | D030 | SLS | 0.87 | 0.6432 | 43 | 10.09 | 8.79 | 11.7903 | 80.2 | 0.496 | 5 | 0.6 | 0.32491 | 1.1949 |  | 0.6 | 0 | 0.87 | 5 | 1 | 0.54152 | 1.4115 |  | 1 | 0 | 0.87
83 | An1b | An1b50_left | 50_left | D060 | SLS | 0.88 | 0.7056 | 43 | 11.29 | 10.32 | 12.5956 | 80.2 | 0.496 | 5 | 0.6 | 0.36768 | 1.2477 |  | 0.6 | 0 | 0.88 | 5 | 1 | 0.6128 | 1.4928 |  | 1 | 0 | 0.88
84 | An1b | An1b50_left | 50_left | D090 | SLS | 0.8 | 0.616 | 43 | 11.65 | 10.58 | 13.9105 | 80.2 | 0.496 | 5 | 0.6 | 0.30656 | 1.1066 |  | 0.6 | 0 | 0.8 | 5 | 1 | 0.51093 | 1.3109 |  | 1 | 0 | 0.8
85 | An1b | An1b50_left | 50_left | D120 | SLS | 0.63 | 0.4764 | 43 | 9.58 | 8.58 | 13.0072 | 80.2 | 0.496 | 5 | 0.6 | 0.21552 | 0.84552 |  | 0.6 | 0 | 0.63 | 5 | 1 | 0.35919 | 0.98919 |  | 1 | 0 | 0.63
86 | An1b | An1b50_left | 50_left | D150 | SLS | 0.67 | 0.4152 | 43 | 8.36 | 7.36 | 12.1586 | 80.2 | 0.496 | 5 | 0.6 | 0.17754 | 0.84754 |  | 0.6 | 0 | 0.67 | 5 | 1 | 0.2959 | 0.9659 |  | 1 | 0 | 0.67
87 | An1b | An1b50_left | 50_left | D180 | SLS | 0.73 | 0.4068 | 43 | 8.68 | 7.45 | 12.7537 | 80.2 | 0.496 | 5 | 0.6 | 0.17243 | 0.90243 |  | 0.6 | 0 | 0.73 | 5 | 1 | 0.28739 | 1.0174 |  | 1 | 0 | 0.73
88 | An1b | An1b50_left | 50_left | D210 | SLS | 0.59 | 0.2652 | 43 | 6.62 | 4.88 | 12.0469 | 80.2 | 0.496 | 5 | 0.6 | 0.091093 | 0.68109 |  | 0.6 | 0 | 0.59 | 5 | 1 | 0.15182 | 0.74182 |  | 1 | 0 | 0.59
89 | An1b | An1b100_left | 100_left | D000 | SLS | 0.47 | 0.556 | 43 | 7.67 | 5.95 | 9.6397 | 80.2 | 0.496 | 5 | 0.6 | 0.26675 | 0.73675 |  | 0.6 | 0 | 0.47 | 5 | 0.95965 | 0.42664 | 0.89664 |  | 0.95965 | 0 | 0.47
90 | An1b | An1b100_left | 100_left | D030 | SLS | 0.87 | 0.804 | 43 | 10.09 | 8.79 | 10.5455 | 80.2 | 0.496 | 5 | 0.6 | 0.43683 | 1.3068 |  | 0.6 | 0 | 0.87 | 5 | 1 | 0.72805 | 1.5981 |  | 1 | 0 | 0.87
91 | An1b | An1b100_left | 100_left | D060 | SLS | 0.88 | 1.5435 | 43 | 11.29 | 10.32 | 8.5162 | 80.2 | 0.496 | 5 | 0.6 | 1.0043 | 1.8843 |  | 0.6 | 0 | 0.88 | 5 | 0.83382 | 1.3956 | 2.2756 |  | 0.83382 | 0 | 0.88
92 | An1b | An1b100_left | 100_left | D090 | SLS | 0.8 | 1.54 | 43 | 11.65 | 10.58 | 8.7977 | 80.2 | 0.496 | 5 | 0.6 | 1.0014 | 1.8014 |  | 0.6 | 0 | 0.8 | 5 | 0.86535 | 1.4443 | 2.2443 |  | 0.86535 | 0 | 0.8
93 | An1b | An1b100_left | 100_left | D120 | SLS | 0.63 | 0.9925 | 43 | 9.58 | 8.58 | 9.0117 | 80.2 | 0.496 | 5 | 0.6 | 0.57428 | 1.2043 |  | 0.6 | 0 | 0.63 | 5 | 0.88931 | 0.85119 | 1.4812 |  | 0.88931 | 0 | 0.63
94 | An1b | An1b100_left | 100_left | D150 | SLS | 0.67 | 0.692 | 43 | 8.36 | 7.36 | 9.418 | 80.2 | 0.496 | 5 | 0.6 | 0.35829 | 1.0283 |  | 0.6 | 0 | 0.67 | 5 | 0.93482 | 0.55822 | 1.2282 |  | 0.93482 | 0 | 0.67
95 | An1b | An1b100_left | 100_left | D180 | SLS | 0.73 | 0.5424 | 43 | 8.68 | 7.45 | 11.045 | 80.2 | 0.496 | 5 | 0.6 | 0.25786 | 0.98786 |  | 0.6 | 0 | 0.73 | 5 | 1 | 0.42977 | 1.1598 |  | 1 | 0 | 0.73
96 | An1b | An1b100_left | 100_left | D210 | SLS | 0.59 | 0.3094 | 43 | 6.62 | 4.88 | 11.1533 | 80.2 | 0.496 | 5 | 0.6 | 0.11542 | 0.70542 |  | 0.6 | 0 | 0.59 | 5 | 1 | 0.19237 | 0.78237 |  | 1 | 0 | 0.59
97 | An1b | An1b150_left | 150_left | D000 | SLS | 0.47 | 0.556 | 43 | 7.67 | 5.95 | 9.6397 | 80.2 | 0.496 | 5 | 0.6 | 0.26675 | 0.73675 |  | 0.6 | 0 | 0.47 | 5 | 0.95965 | 0.42664 | 0.89664 |  | 0.95965 | 0 | 0.47
98 | An1b | An1b150_left | 150_left | D030 | SLS | 0.87 | 0.804 | 43 | 10.09 | 8.79 | 10.5455 | 80.2 | 0.496 | 5 | 0.6 | 0.43683 | 1.3068 |  | 0.6 | 0 | 0.87 | 5 | 1 | 0.72805 | 1.5981 |  | 1 | 0 | 0.87
99 | An1b | An1b150_left | 150_left | D060 | SLS | 0.88 | 1.5435 | 43 | 11.29 | 10.32 | 8.5162 | 80.2 | 0.496 | 5 | 0.6 | 1.0043 | 1.8843 |  | 0.6 | 0 | 0.88 | 5 | 0.83382 | 1.3956 | 2.2756 |  | 0.83382 | 0 | 0.88
100 | An1b | An1b150_left | 150_left | D090 | SLS | 0.8 | 1.54 | 43 | 11.65 | 10.58 | 8.7977 | 80.2 | 0.496 | 5 | 0.6 | 1.0014 | 1.8014 |  | 0.6 | 0 | 0.8 | 5 | 0.86535 | 1.4443 | 2.2443 |  | 0.86535 | 0 | 0.8
101 | An1b | An1b150_left | 150_left | D120 | SLS | 0.63 | 0.9925 | 43 | 9.58 | 8.58 | 9.0117 | 80.2 | 0.496 | 5 | 0.6 | 0.57428 | 1.2043 |  | 0.6 | 0 | 0.63 | 5 | 0.88931 | 0.85119 | 1.4812 |  | 0.88931 | 0 | 0.63
102 | An1b | An1b150_left | 150_left | D150 | SLS | 0.67 | 0.692 | 43 | 8.36 | 7.36 | 9.418 | 80.2 | 0.496 | 5 | 0.6 | 0.35829 | 1.0283 |  | 0.6 | 0 | 0.67 | 5 | 0.93482 | 0.55822 | 1.2282 |  | 0.93482 | 0 | 0.67
103 | An1b | An1b150_left | 150_left | D180 | SLS | 0.73 | 0.5424 | 43 | 8.68 | 7.45 | 11.045 | 80.2 | 0.496 | 5 | 0.6 | 0.25786 | 0.98786 |  | 0.6 | 0 | 0.73 | 5 | 1 | 0.42977 | 1.1598 |  | 1 | 0 | 0.73
104 | An1b | An1b150_left | 150_left | D210 | SLS | 0.59 | 0.3094 | 43 | 6.62 | 4.88 | 11.1533 | 80.2 | 0.496 | 5 | 0.6 | 0.11542 | 0.70542 |  | 0.6 | 0 | 0.59 | 5 | 1 | 0.19237 | 0.78237 |  | 1 | 0 | 0.59
105 | An1b | An1b200_left | 200_left | D000 | SLS | 0.47 | 0.556 | 43 | 7.67 | 5.95 | 9.6397 | 80.2 | 0.496 | 5 | 0.6 | 0.26675 | 0.73675 |  | 0.6 | 0 | 0.47 | 5 | 0.95965 | 0.42664 | 0.89664 |  | 0.95965 | 0 | 0.47
106 | An1b | An1b200_left | 200_left | D030 | SLS | 0.87 | 0.804 | 43 | 10.09 | 8.79 | 10.5455 | 80.2 | 0.496 | 5 | 0.6 | 0.43683 | 1.3068 |  | 0.6 | 0 | 0.87 | 5 | 1 | 0.72805 | 1.5981 |  | 1 | 0 | 0.87
107 | An1b | An1b200_left | 200_left | D060 | SLS | 0.88 | 1.5435 | 43 | 11.29 | 10.32 | 8.5162 | 80.2 | 0.496 | 5 | 0.6 | 1.0043 | 1.8843 |  | 0.6 | 0 | 0.88 | 5 | 0.83382 | 1.3956 | 2.2756 |  | 0.83382 | 0 | 0.88
108 | An1b | An1b200_left | 200_left | D090 | SLS | 0.8 | 1.54 | 43 | 11.65 | 10.58 | 8.7977 | 80.2 | 0.496 | 5 | 0.6 | 1.0014 | 1.8014 |  | 0.6 | 0 | 0.8 | 5 | 0.86535 | 1.4443 | 2.2443 |  | 0.86535 | 0 | 0.8
109 | An1b | An1b200_left | 200_left | D120 | SLS | 0.63 | 0.9925 | 43 | 9.58 | 8.58 | 9.0117 | 80.2 | 0.496 | 5 | 0.6 | 0.57428 | 1.2043 |  | 0.6 | 0 | 0.63 | 5 | 0.88931 | 0.85119 | 1.4812 |  | 0.88931 | 0 | 0.63
110 | An1b | An1b200_left | 200_left | D150 | SLS | 0.67 | 0.692 | 43 | 8.36 | 7.36 | 9.418 | 80.2 | 0.496 | 5 | 0.6 | 0.35829 | 1.0283 |  | 0.6 | 0 | 0.67 | 5 | 0.93482 | 0.55822 | 1.2282 |  | 0.93482 | 0 | 0.67
111 | An1b | An1b200_left | 200_left | D180 | SLS | 0.73 | 0.5424 | 43 | 8.68 | 7.45 | 11.045 | 80.2 | 0.496 | 5 | 0.6 | 0.25786 | 0.98786 |  | 0.6 | 0 | 0.73 | 5 | 1 | 0.42977 | 1.1598 |  | 1 | 0 | 0.73
112 | An1b | An1b200_left | 200_left | D210 | SLS | 0.59 | 0.3094 | 43 | 6.62 | 4.88 | 11.1533 | 80.2 | 0.496 | 5 | 0.6 | 0.11542 | 0.70542 |  | 0.6 | 0 | 0.59 | 5 | 1 | 0.19237 | 0.78237 |  | 1 | 0 | 0.59
113 | An1b | An1bRh_right | Rh_right | D000 | SLS | 0.47 | 2.78 | 65.6 | 7.67 | 5.95 | 4.311 | 77.2 | 0.51364 | 5 | 0.4 | 1.4261 | 1.8961 |  | 0.4 | 0 | 0.47 | 5 | 0.44 | 1.5687 | 2.0387 |  | 0.44 | 0 | 0.47
114 | An1b | An1bRh_right | Rh_right | D030 | SLS | 0.87 | 4.02 | 77.7 | 10.09 | 8.79 | 4.7161 | 65.1 | 0.58987 | 5 | 0.4 | 2.5474 | 3.4174 |  | 0.4 | 0 | 0.87 | 5 | 0.44 | 2.8021 | 3.6721 |  | 0.44 | 0 | 0.87
115 | An1b | An1bRh_right | Rh_right | D060 | SLS | 0.88 | 4.41 | 87.8 | 11.29 | 10.32 | 5.0383 | 55 | 0.6535 | 5 | 0.4 | 3.1498 | 4.0298 |  | 0.4 | 0 | 0.88 | 5 | 0.44428 | 3.4986 | 4.3786 |  | 0.44428 | 0 | 0.88
116 | An1b | An1bRh_right | Rh_right | D090 | SLS | 0.8 | 4.4 | 96.4 | 11.65 | 10.58 | 5.2048 | 46.4 | 0.70768 | 5 | 0.4 | 3.4018 | 4.2018 |  | 0.4 | 0 | 0.8 | 5 | 0.46294 | 3.9371 | 4.7371 |  | 0.46294 | 0 | 0.8
117 | An1b | An1bRh_right | Rh_right | D120 | SLS | 0.63 | 3.97 | 106 | 9.58 | 8.58 | 4.5058 | 36.8 | 0.76816 | 5 | 0.4 | 3.2683 | 3.8983 |  | 0.4 | 0 | 0.63 | 5 | 0.44 | 3.5951 | 4.2251 |  | 0.44 | 0 | 0.63
118 | An1b | An1bRh_right | Rh_right | D150 | SLS | 0.67 | 3.46 | 120.2 | 8.36 | 7.36 | 4.2119 | 22.6 | 0.85762 | 5 | 0.4 | 3.0971 | 3.7671 |  | 0.4 | 0 | 0.67 | 5 | 0.44 | 3.4069 | 4.0769 |  | 0.44 | 0 | 0.67
119 | An1b | An1bRh_right | Rh_right | D180 | SLS | 0.73 | 3.39 | 129.9 | 8.68 | 7.45 | 4.418 | 12.9 | 0.91873 | 5 | 0.4 | 3.2377 | 3.9677 |  | 0.4 | 0 | 0.73 | 5 | 0.44 | 3.5615 | 4.2915 |  | 0.44 | 0 | 0.73
120 | An1b | An1bRh_right | Rh_right | D210 | SLS | 0.59 | 2.21 | 147 | 6.62 | 4.88 | 4.1732 | 4.2 | 0.97354 | 5 | 0.4 | 2.0458 | 2.6358 |  | 0.4 | 0 | 0.59 | 5 | 0.44 | 2.2504 | 2.8404 |  | 0.44 | 0 | 0.59
121 | An1b | An1b0_right | 0_right | D000 | SLS | 0.47 | 2.78 | 65.6 | 7.67 | 5.95 | 4.311 | 77.2 | 0.51364 | 5 | 0.4 | 1.4261 | 1.8961 |  | 0.4 | 0 | 0.47 | 5 | 0.44 | 1.5687 | 2.0387 |  | 0.44 | 0 | 0.47
122 | An1b | An1b0_right | 0_right | D030 | SLS | 0.87 | 3.653 | 77.7 | 10.09 | 8.79 | 4.9473 | 65.1 | 0.58987 | 5 | 0.4 | 2.2729 | 3.1429 |  | 0.4 | 0 | 0.87 | 5 | 0.44 | 2.5002 | 3.3702 |  | 0.44 | 0 | 0.87
123 | An1b | An1b0_right | 0_right | D060 | SLS | 0.88 | 3.6595 | 87.8 | 11.29 | 10.32 | 5.5308 | 55 | 0.6535 | 5 | 0.4 | 2.5234 | 3.4034 |  | 0.4 | 0 | 0.88 | 5 | 0.49945 | 3.1508 | 4.0308 |  | 0.49945 | 0 | 0.88
124 | An1b | An1b0_right | 0_right | D090 | SLS | 0.8 | 3.6075 | 96.4 | 11.65 | 10.58 | 5.7482 | 46.4 | 0.70768 | 5 | 0.41314 | 2.7746 | 3.5746 |  | 0.41314 | 0 | 0.8 | 5 | 0.52379 | 3.5177 | 4.3177 |  | 0.52379 | 0 | 0.8
125 | An1b | An1b0_right | 0_right | D120 | SLS | 0.63 | 3.497 | 106 | 9.58 | 8.58 | 4.8009 | 36.8 | 0.76816 | 5 | 0.4 | 2.8096 | 3.4396 |  | 0.4 | 0 | 0.63 | 5 | 0.44 | 3.0905 | 3.7205 |  | 0.44 | 0 | 0.63
126 | An1b | An1b0_right | 0_right | D150 | SLS | 0.67 | 3.46 | 120.2 | 8.36 | 7.36 | 4.2119 | 22.6 | 0.85762 | 5 | 0.4 | 3.0971 | 3.7671 |  | 0.4 | 0 | 0.67 | 5 | 0.44 | 3.4069 | 4.0769 |  | 0.44 | 0 | 0.67
127 | An1b | An1b0_right | 0_right | D180 | SLS | 0.73 | 3.39 | 129.9 | 8.68 | 7.45 | 4.418 | 12.9 | 0.91873 | 5 | 0.4 | 3.2377 | 3.9677 |  | 0.4 | 0 | 0.73 | 5 | 0.44 | 3.5615 | 4.2915 |  | 0.44 | 0 | 0.73
128 | An1b | An1b0_right | 0_right | D210 | SLS | 0.59 | 2.21 | 147 | 6.62 | 4.88 | 4.1732 | 4.2 | 0.97354 | 5 | 0.4 | 2.0458 | 2.6358 |  | 0.4 | 0 | 0.59 | 5 | 0.44 | 2.2504 | 2.8404 |  | 0.44 | 0 | 0.59
129 | An1b | An1b50_right | 50_right | D000 | SLS | 0.47 | 2.78 | 65.6 | 7.67 | 5.95 | 4.311 | 77.2 | 0.51364 | 5 | 0.4 | 1.4261 | 1.8961 |  | 0.4 | 0 | 0.47 | 5 | 0.44 | 1.5687 | 2.0387 |  | 0.44 | 0 | 0.47
130 | An1b | An1b50_right | 50_right | D030 | SLS | 0.87 | 3.653 | 77.7 | 10.09 | 8.79 | 4.9473 | 65.1 | 0.58987 | 5 | 0.4 | 2.2729 | 3.1429 |  | 0.4 | 0 | 0.87 | 5 | 0.44 | 2.5002 | 3.3702 |  | 0.44 | 0 | 0.87
131 | An1b | An1b50_right | 50_right | D060 | SLS | 0.88 | 3.6595 | 87.8 | 11.29 | 10.32 | 5.5308 | 55 | 0.6535 | 5 | 0.4 | 2.5234 | 3.4034 |  | 0.4 | 0 | 0.88 | 5 | 0.49945 | 3.1508 | 4.0308 |  | 0.49945 | 0 | 0.88
132 | An1b | An1b50_right | 50_right | D090 | SLS | 0.8 | 3.6075 | 96.4 | 11.65 | 10.58 | 5.7482 | 46.4 | 0.70768 | 5 | 0.41314 | 2.7746 | 3.5746 |  | 0.41314 | 0 | 0.8 | 5 | 0.52379 | 3.5177 | 4.3177 |  | 0.52379 | 0 | 0.8
133 | An1b | An1b50_right | 50_right | D120 | SLS | 0.63 | 3.497 | 106 | 9.58 | 8.58 | 4.8009 | 36.8 | 0.76816 | 5 | 0.4 | 2.8096 | 3.4396 |  | 0.4 | 0 | 0.63 | 5 | 0.44 | 3.0905 | 3.7205 |  | 0.44 | 0 | 0.63
134 | An1b | An1b50_right | 50_right | D150 | SLS | 0.67 | 3.46 | 120.2 | 8.36 | 7.36 | 4.2119 | 22.6 | 0.85762 | 5 | 0.4 | 3.0971 | 3.7671 |  | 0.4 | 0 | 0.67 | 5 | 0.44 | 3.4069 | 4.0769 |  | 0.44 | 0 | 0.67
135 | An1b | An1b50_right | 50_right | D180 | SLS | 0.73 | 3.39 | 129.9 | 8.68 | 7.45 | 4.418 | 12.9 | 0.91873 | 5 | 0.4 | 3.2377 | 3.9677 |  | 0.4 | 0 | 0.73 | 5 | 0.44 | 3.5615 | 4.2915 |  | 0.44 | 0 | 0.73
136 | An1b | An1b50_right | 50_right | D210 | SLS | 0.59 | 2.21 | 147 | 6.62 | 4.88 | 4.1732 | 4.2 | 0.97354 | 5 | 0.4 | 2.0458 | 2.6358 |  | 0.4 | 0 | 0.59 | 5 | 0.44 | 2.2504 | 2.8404 |  | 0.44 | 0 | 0.59
137 | An1b | An1b100_right | 100_right | D000 | SLS | 0.47 | 2.78 | 65.6 | 7.67 | 5.95 | 4.311 | 77.2 | 0.51364 | 5 | 0.4 | 1.4261 | 1.8961 |  | 0.4 | 0 | 0.47 | 5 | 0.44 | 1.5687 | 2.0387 |  | 0.44 | 0 | 0.47
138 | An1b | An1b100_right | 100_right | D030 | SLS | 0.87 | 4.02 | 77.7 | 10.09 | 8.79 | 4.7161 | 65.1 | 0.58987 | 5 | 0.4 | 2.5474 | 3.4174 |  | 0.4 | 0 | 0.87 | 5 | 0.44 | 2.8021 | 3.6721 |  | 0.44 | 0 | 0.87
139 | An1b | An1b100_right | 100_right | D060 | SLS | 0.88 | 4.41 | 87.8 | 11.29 | 10.32 | 5.0383 | 55 | 0.6535 | 5 | 0.4 | 3.1498 | 4.0298 |  | 0.4 | 0 | 0.88 | 5 | 0.44428 | 3.4986 | 4.3786 |  | 0.44428 | 0 | 0.88
140 | An1b | An1b100_right | 100_right | D090 | SLS | 0.8 | 4.4 | 96.4 | 11.65 | 10.58 | 5.2048 | 46.4 | 0.70768 | 5 | 0.4 | 3.4018 | 4.2018 |  | 0.4 | 0 | 0.8 | 5 | 0.46294 | 3.9371 | 4.7371 |  | 0.46294 | 0 | 0.8
141 | An1b | An1b100_right | 100_right | D120 | SLS | 0.63 | 3.97 | 106 | 9.58 | 8.58 | 4.5058 | 36.8 | 0.76816 | 5 | 0.4 | 3.2683 | 3.8983 |  | 0.4 | 0 | 0.63 | 5 | 0.44 | 3.5951 | 4.2251 |  | 0.44 | 0 | 0.63
142 | An1b | An1b100_right | 100_right | D150 | SLS | 0.67 | 3.46 | 120.2 | 8.36 | 7.36 | 4.2119 | 22.6 | 0.85762 | 5 | 0.4 | 3.0971 | 3.7671 |  | 0.4 | 0 | 0.67 | 5 | 0.44 | 3.4069 | 4.0769 |  | 0.44 | 0 | 0.67
143 | An1b | An1b100_right | 100_right | D180 | SLS | 0.73 | 3.39 | 129.9 | 8.68 | 7.45 | 4.418 | 12.9 | 0.91873 | 5 | 0.4 | 3.2377 | 3.9677 |  | 0.4 | 0 | 0.73 | 5 | 0.44 | 3.5615 | 4.2915 |  | 0.44 | 0 | 0.73
144 | An1b | An1b100_right | 100_right | D210 | SLS | 0.59 | 2.21 | 147 | 6.62 | 4.88 | 4.1732 | 4.2 | 0.97354 | 5 | 0.4 | 2.0458 | 2.6358 |  | 0.4 | 0 | 0.59 | 5 | 0.44 | 2.2504 | 2.8404 |  | 0.44 | 0 | 0.59
145 | An1b | An1b150_right | 150_right | D000 | SLS | 0.47 | 2.78 | 65.6 | 7.67 | 5.95 | 4.311 | 77.2 | 0.51364 | 5 | 0.4 | 1.4261 | 1.8961 |  | 0.4 | 0 | 0.47 | 5 | 0.44 | 1.5687 | 2.0387 |  | 0.44 | 0 | 0.47
146 | An1b | An1b150_right | 150_right | D030 | SLS | 0.87 | 4.02 | 77.7 | 10.09 | 8.79 | 4.7161 | 65.1 | 0.58987 | 5 | 0.4 | 2.5474 | 3.4174 |  | 0.4 | 0 | 0.87 | 5 | 0.44 | 2.8021 | 3.6721 |  | 0.44 | 0 | 0.87
147 | An1b | An1b150_right | 150_right | D060 | SLS | 0.88 | 4.41 | 87.8 | 11.29 | 10.32 | 5.0383 | 55 | 0.6535 | 5 | 0.4 | 3.1498 | 4.0298 |  | 0.4 | 0 | 0.88 | 5 | 0.44428 | 3.4986 | 4.3786 |  | 0.44428 | 0 | 0.88
148 | An1b | An1b150_right | 150_right | D090 | SLS | 0.8 | 4.4 | 96.4 | 11.65 | 10.58 | 5.2048 | 46.4 | 0.70768 | 5 | 0.4 | 3.4018 | 4.2018 |  | 0.4 | 0 | 0.8 | 5 | 0.46294 | 3.9371 | 4.7371 |  | 0.46294 | 0 | 0.8
149 | An1b | An1b150_right | 150_right | D120 | SLS | 0.63 | 3.97 | 106 | 9.58 | 8.58 | 4.5058 | 36.8 | 0.76816 | 5 | 0.4 | 3.2683 | 3.8983 |  | 0.4 | 0 | 0.63 | 5 | 0.44 | 3.5951 | 4.2251 |  | 0.44 | 0 | 0.63
150 | An1b | An1b150_right | 150_right | D150 | SLS | 0.67 | 3.46 | 120.2 | 8.36 | 7.36 | 4.2119 | 22.6 | 0.85762 | 5 | 0.4 | 3.0971 | 3.7671 |  | 0.4 | 0 | 0.67 | 5 | 0.44 | 3.4069 | 4.0769 |  | 0.44 | 0 | 0.67
151 | An1b | An1b150_right | 150_right | D180 | SLS | 0.73 | 3.39 | 129.9 | 8.68 | 7.45 | 4.418 | 12.9 | 0.91873 | 5 | 0.4 | 3.2377 | 3.9677 |  | 0.4 | 0 | 0.73 | 5 | 0.44 | 3.5615 | 4.2915 |  | 0.44 | 0 | 0.73
152 | An1b | An1b150_right | 150_right | D210 | SLS | 0.59 | 2.21 | 147 | 6.62 | 4.88 | 4.1732 | 4.2 | 0.97354 | 5 | 0.4 | 2.0458 | 2.6358 |  | 0.4 | 0 | 0.59 | 5 | 0.44 | 2.2504 | 2.8404 |  | 0.44 | 0 | 0.59
153 | An1b | An1b200_right | 200_right | D000 | SLS | 0.47 | 2.78 | 65.6 | 7.67 | 5.95 | 4.311 | 77.2 | 0.51364 | 5 | 0.4 | 1.4261 | 1.8961 |  | 0.4 | 0 | 0.47 | 5 | 0.44 | 1.5687 | 2.0387 |  | 0.44 | 0 | 0.47
154 | An1b | An1b200_right | 200_right | D030 | SLS | 0.87 | 4.02 | 77.7 | 10.09 | 8.79 | 4.7161 | 65.1 | 0.58987 | 5 | 0.4 | 2.5474 | 3.4174 |  | 0.4 | 0 | 0.87 | 5 | 0.44 | 2.8021 | 3.6721 |  | 0.44 | 0 | 0.87
155 | An1b | An1b200_right | 200_right | D060 | SLS | 0.88 | 4.41 | 87.8 | 11.29 | 10.32 | 5.0383 | 55 | 0.6535 | 5 | 0.4 | 3.1498 | 4.0298 |  | 0.4 | 0 | 0.88 | 5 | 0.44428 | 3.4986 | 4.3786 |  | 0.44428 | 0 | 0.88
156 | An1b | An1b200_right | 200_right | D090 | SLS | 0.8 | 4.4 | 96.4 | 11.65 | 10.58 | 5.2048 | 46.4 | 0.70768 | 5 | 0.4 | 3.4018 | 4.2018 |  | 0.4 | 0 | 0.8 | 5 | 0.46294 | 3.9371 | 4.7371 |  | 0.46294 | 0 | 0.8
157 | An1b | An1b200_right | 200_right | D120 | SLS | 0.63 | 3.97 | 106 | 9.58 | 8.58 | 4.5058 | 36.8 | 0.76816 | 5 | 0.4 | 3.2683 | 3.8983 |  | 0.4 | 0 | 0.63 | 5 | 0.44 | 3.5951 | 4.2251 |  | 0.44 | 0 | 0.63
158 | An1b | An1b200_right | 200_right | D150 | SLS | 0.67 | 3.46 | 120.2 | 8.36 | 7.36 | 4.2119 | 22.6 | 0.85762 | 5 | 0.4 | 3.0971 | 3.7671 |  | 0.4 | 0 | 0.67 | 5 | 0.44 | 3.4069 | 4.0769 |  | 0.44 | 0 | 0.67
159 | An1b | An1b200_right | 200_right | D180 | SLS | 0.73 | 3.39 | 129.9 | 8.68 | 7.45 | 4.418 | 12.9 | 0.91873 | 5 | 0.4 | 3.2377 | 3.9677 |  | 0.4 | 0 | 0.73 | 5 | 0.44 | 3.5615 | 4.2915 |  | 0.44 | 0 | 0.73
160 | An1b | An1b200_right | 200_right | D210 | SLS | 0.59 | 2.21 | 147 | 6.62 | 4.88 | 4.1732 | 4.2 | 0.97354 | 5 | 0.4 | 2.0458 | 2.6358 |  | 0.4 | 0 | 0.59 | 5 | 0.44 | 2.2504 | 2.8404 |  | 0.44 | 0 | 0.59
161 | An1c | An1cRh_left | Rh_left | D000 | SLS | 0.47 | 2.72 | 66.7 | 7.72 | 6.06 | 4.3867 | 163.9 | 0.001 | 5 | 0.4 | 0.0027043 | 0.4727 |  | 0.4 | 0 | 0.47 | 5 | 0.44 | 0.0029747 | 0.47297 |  | 0.44 | 0 | 0.47
162 | An1c | An1cRh_left | Rh_left | D030 | SLS | 0.87 | 3.89 | 78.9 | 10.16 | 8.93 | 4.8275 | 176.1 | 0.001 | 5 | 0.4 | 0.0041529 | 0.87415 |  | 0.4 | 0 | 0.87 | 5 | 0.44 | 0.0045682 | 0.87457 |  | 0.44 | 0 | 0.87
163 | An1c | An1cRh_left | Rh_left | D060 | SLS | 0.88 | 4.22 | 88.8 | 11.37 | 10.47 | 5.1869 | 174 | 0.001 | 5 | 0.4 | 0.0045748 | 0.88457 |  | 0.4 | 0 | 0.88 | 5 | 0.46094 | 0.0052717 | 0.88527 |  | 0.46094 | 0 | 0.88
164 | An1c | An1cRh_left | Rh_left | D090 | SLS | 0.8 | 4.2 | 97.1 | 11.75 | 10.76 | 5.373 | 165.7 | 0.001 | 5 | 0.4 | 0.0045491 | 0.80455 |  | 0.4 | 0 | 0.8 | 5 | 0.48178 | 0.0054791 | 0.80548 |  | 0.48178 | 0 | 0.8
165 | An1c | An1cRh_left | Rh_left | D120 | SLS | 0.63 | 3.8 | 106.3 | 9.69 | 8.77 | 4.6584 | 156.5 | 0.001 | 5 | 0.4 | 0.0040388 | 0.63404 |  | 0.4 | 0 | 0.63 | 5 | 0.44 | 0.0044427 | 0.63444 |  | 0.44 | 0 | 0.63
166 | An1c | An1cRh_left | Rh_left | D150 | SLS | 0.67 | 3.34 | 119.8 | 8.43 | 7.47 | 4.3228 | 143 | 0.001 | 5 | 0.4 | 0.003462 | 0.67346 |  | 0.4 | 0 | 0.67 | 5 | 0.44 | 0.0038082 | 0.67381 |  | 0.44 | 0 | 0.67
167 | An1c | An1cRh_left | Rh_left | D180 | SLS | 0.73 | 3.21 | 130.3 | 8.74 | 7.55 | 4.5716 | 132.5 | 0.001 | 5 | 0.4 | 0.0033011 | 0.7333 |  | 0.4 | 0 | 0.73 | 5 | 0.44 | 0.0036312 | 0.73363 |  | 0.44 | 0 | 0.73
168 | An1c | An1cRh_left | Rh_left | D210 | SLS | 0.59 | 2.19 | 149.3 | 6.58 | 4.91 | 4.1669 | 113.5 | 0.001 | 5 | 0.4 | 0.0020782 | 0.59208 |  | 0.4 | 0 | 0.59 | 5 | 0.44 | 0.0022861 | 0.59229 |  | 0.44 | 0 | 0.59
169 | An1c | An1c0_left | 0_left | D000 | SLS | 0.47 | 2.72 | 66.7 | 7.72 | 6.06 | 4.3867 | 16.1 | 0.89857 | 5 | 0.4 | 2.43 | 2.9 |  | 0.4 | 0 | 0.47 | 5 | 0.44 | 2.673 | 3.143 |  | 0.44 | 0 | 0.47
170 | An1c | An1c0_left | 0_left | D030 | SLS | 0.87 | 3.653 | 78.9 | 10.16 | 8.93 | 4.9817 | 3.9 | 0.97543 | 5 | 0.4 | 3.7585 | 4.6285 |  | 0.4 | 0 | 0.87 | 5 | 0.44 | 4.1344 | 5.0044 |  | 0.44 | 0 | 0.87
171 | An1c | An1c0_left | 0_left | D060 | SLS | 0.88 | 3.6595 | 88.8 | 11.37 | 10.47 | 5.57 | 6 | 0.9622 | 5 | 0.4 | 3.7154 | 4.5954 |  | 0.4 | 0 | 0.88 | 5 | 0.50384 | 4.68 | 5.56 |  | 0.50384 | 0 | 0.88
172 | An1c | An1c0_left | 0_left | D090 | SLS | 0.8 | 3.6075 | 97.1 | 11.75 | 10.76 | 5.7975 | 14.3 | 0.90991 | 5 | 0.4184 | 3.6129 | 4.4129 |  | 0.4184 | 0 | 0.8 | 5 | 0.52932 | 4.5707 | 5.3707 |  | 0.52932 | 0 | 0.8
173 | An1c | An1c0_left | 0_left | D120 | SLS | 0.63 | 3.497 | 106.3 | 9.69 | 8.77 | 4.856 | 23.5 | 0.85195 | 5 | 0.4 | 3.116 | 3.746 |  | 0.4 | 0 | 0.63 | 5 | 0.44 | 3.4276 | 4.0576 |  | 0.44 | 0 | 0.63
174 | An1c | An1c0_left | 0_left | D150 | SLS | 0.67 | 3.34 | 119.8 | 8.43 | 7.47 | 4.3228 | 37 | 0.7669 | 5 | 0.4 | 2.655 | 3.325 |  | 0.4 | 0 | 0.67 | 5 | 0.44 | 2.9205 | 3.5905 |  | 0.44 | 0 | 0.67
175 | An1c | An1c0_left | 0_left | D180 | SLS | 0.73 | 3.21 | 130.3 | 8.74 | 7.55 | 4.5716 | 47.5 | 0.70075 | 5 | 0.4 | 2.3132 | 3.0432 |  | 0.4 | 0 | 0.73 | 5 | 0.44 | 2.5446 | 3.2746 |  | 0.44 | 0 | 0.73
176 | An1c | An1c0_left | 0_left | D210 | SLS | 0.59 | 2.19 | 149.3 | 6.58 | 4.91 | 4.1669 | 66.5 | 0.58105 | 5 | 0.4 | 1.2076 | 1.7976 |  | 0.4 | 0 | 0.59 | 5 | 0.44 | 1.3283 | 1.9183 |  | 0.44 | 0 | 0.59
177 | An1c | An1c50_left | 50_left | D000 | SLS | 0.47 | 2.72 | 66.7 | 7.72 | 6.06 | 4.3867 | 16.1 | 0.89857 | 5 | 0.4 | 2.43 | 2.9 |  | 0.4 | 0 | 0.47 | 5 | 0.44 | 2.673 | 3.143 |  | 0.44 | 0 | 0.47
178 | An1c | An1c50_left | 50_left | D030 | SLS | 0.87 | 3.89 | 78.9 | 10.16 | 8.93 | 4.8275 | 3.9 | 0.97543 | 5 | 0.4 | 4.0509 | 4.9209 |  | 0.4 | 0 | 0.87 | 5 | 0.44 | 4.456 | 5.326 |  | 0.44 | 0 | 0.87
179 | An1c | An1c50_left | 50_left | D060 | SLS | 0.88 | 3.9845 | 88.8 | 11.37 | 10.47 | 5.338 | 6 | 0.9622 | 5 | 0.4 | 4.1117 | 4.9917 |  | 0.4 | 0 | 0.88 | 5 | 0.47786 | 4.912 | 5.792 |  | 0.47786 | 0 | 0.88
180 | An1c | An1c50_left | 50_left | D090 | SLS | 0.8 | 3.9325 | 97.1 | 11.75 | 10.76 | 5.5528 | 14.3 | 0.90991 | 5 | 0.4 | 3.828 | 4.628 |  | 0.4 | 0 | 0.8 | 5 | 0.50191 | 4.8032 | 5.6032 |  | 0.50191 | 0 | 0.8
181 | An1c | An1c50_left | 50_left | D120 | SLS | 0.63 | 3.8 | 106.3 | 9.69 | 8.77 | 4.6584 | 23.5 | 0.85195 | 5 | 0.4 | 3.4408 | 4.0708 |  | 0.4 | 0 | 0.63 | 5 | 0.44 | 3.7849 | 4.4149 |  | 0.44 | 0 | 0.63
182 | An1c | An1c50_left | 50_left | D150 | SLS | 0.67 | 3.34 | 119.8 | 8.43 | 7.47 | 4.3228 | 37 | 0.7669 | 5 | 0.4 | 2.655 | 3.325 |  | 0.4 | 0 | 0.67 | 5 | 0.44 | 2.9205 | 3.5905 |  | 0.44 | 0 | 0.67
183 | An1c | An1c50_left | 50_left | D180 | SLS | 0.73 | 3.21 | 130.3 | 8.74 | 7.55 | 4.5716 | 47.5 | 0.70075 | 5 | 0.4 | 2.3132 | 3.0432 |  | 0.4 | 0 | 0.73 | 5 | 0.44 | 2.5446 | 3.2746 |  | 0.44 | 0 | 0.73
184 | An1c | An1c50_left | 50_left | D210 | SLS | 0.59 | 2.19 | 149.3 | 6.58 | 4.91 | 4.1669 | 66.5 | 0.58105 | 5 | 0.4 | 1.2076 | 1.7976 |  | 0.4 | 0 | 0.59 | 5 | 0.44 | 1.3283 | 1.9183 |  | 0.44 | 0 | 0.59
185 | An1c | An1c100_left | 100_left | D000 | SLS | 0.47 | 2.72 | 66.7 | 7.72 | 6.06 | 4.3867 | 16.1 | 0.89857 | 5 | 0.4 | 2.43 | 2.9 |  | 0.4 | 0 | 0.47 | 5 | 0.44 | 2.673 | 3.143 |  | 0.44 | 0 | 0.47
186 | An1c | An1c100_left | 100_left | D030 | SLS | 0.87 | 3.89 | 78.9 | 10.16 | 8.93 | 4.8275 | 3.9 | 0.97543 | 5 | 0.4 | 4.0509 | 4.9209 |  | 0.4 | 0 | 0.87 | 5 | 0.44 | 4.456 | 5.326 |  | 0.44 | 0 | 0.87
187 | An1c | An1c100_left | 100_left | D060 | SLS | 0.88 | 4.22 | 88.8 | 11.37 | 10.47 | 5.1869 | 6 | 0.9622 | 5 | 0.4 | 4.4019 | 5.2819 |  | 0.4 | 0 | 0.88 | 5 | 0.46094 | 5.0725 | 5.9525 |  | 0.46094 | 0 | 0.88
188 | An1c | An1c100_left | 100_left | D090 | SLS | 0.8 | 4.2 | 97.1 | 11.75 | 10.76 | 5.373 | 14.3 | 0.90991 | 5 | 0.4 | 4.1393 | 4.9393 |  | 0.4 | 0 | 0.8 | 5 | 0.48178 | 4.9855 | 5.7855 |  | 0.48178 | 0 | 0.8
189 | An1c | An1c100_left | 100_left | D120 | SLS | 0.63 | 3.8 | 106.3 | 9.69 | 8.77 | 4.6584 | 23.5 | 0.85195 | 5 | 0.4 | 3.4408 | 4.0708 |  | 0.4 | 0 | 0.63 | 5 | 0.44 | 3.7849 | 4.4149 |  | 0.44 | 0 | 0.63
190 | An1c | An1c100_left | 100_left | D150 | SLS | 0.67 | 3.34 | 119.8 | 8.43 | 7.47 | 4.3228 | 37 | 0.7669 | 5 | 0.4 | 2.655 | 3.325 |  | 0.4 | 0 | 0.67 | 5 | 0.44 | 2.9205 | 3.5905 |  | 0.44 | 0 | 0.67
191 | An1c | An1c100_left | 100_left | D180 | SLS | 0.73 | 3.21 | 130.3 | 8.74 | 7.55 | 4.5716 | 47.5 | 0.70075 | 5 | 0.4 | 2.3132 | 3.0432 |  | 0.4 | 0 | 0.73 | 5 | 0.44 | 2.5446 | 3.2746 |  | 0.44 | 0 | 0.73
192 | An1c | An1c100_left | 100_left | D210 | SLS | 0.59 | 2.19 | 149.3 | 6.58 | 4.91 | 4.1669 | 66.5 | 0.58105 | 5 | 0.4 | 1.2076 | 1.7976 |  | 0.4 | 0 | 0.59 | 5 | 0.44 | 1.3283 | 1.9183 |  | 0.44 | 0 | 0.59
193 | An1c | An1c150_left | 150_left | D000 | SLS | 0.47 | 2.72 | 66.7 | 7.72 | 6.06 | 4.3867 | 16.1 | 0.89857 | 5 | 0.4 | 2.43 | 2.9 |  | 0.4 | 0 | 0.47 | 5 | 0.44 | 2.673 | 3.143 |  | 0.44 | 0 | 0.47
194 | An1c | An1c150_left | 150_left | D030 | SLS | 0.87 | 3.89 | 78.9 | 10.16 | 8.93 | 4.8275 | 3.9 | 0.97543 | 5 | 0.4 | 4.0509 | 4.9209 |  | 0.4 | 0 | 0.87 | 5 | 0.44 | 4.456 | 5.326 |  | 0.44 | 0 | 0.87
195 | An1c | An1c150_left | 150_left | D060 | SLS | 0.88 | 4.22 | 88.8 | 11.37 | 10.47 | 5.1869 | 6 | 0.9622 | 5 | 0.4 | 4.4019 | 5.2819 |  | 0.4 | 0 | 0.88 | 5 | 0.46094 | 5.0725 | 5.9525 |  | 0.46094 | 0 | 0.88
196 | An1c | An1c150_left | 150_left | D090 | SLS | 0.8 | 4.2 | 97.1 | 11.75 | 10.76 | 5.373 | 14.3 | 0.90991 | 5 | 0.4 | 4.1393 | 4.9393 |  | 0.4 | 0 | 0.8 | 5 | 0.48178 | 4.9855 | 5.7855 |  | 0.48178 | 0 | 0.8
197 | An1c | An1c150_left | 150_left | D120 | SLS | 0.63 | 3.8 | 106.3 | 9.69 | 8.77 | 4.6584 | 23.5 | 0.85195 | 5 | 0.4 | 3.4408 | 4.0708 |  | 0.4 | 0 | 0.63 | 5 | 0.44 | 3.7849 | 4.4149 |  | 0.44 | 0 | 0.63
198 | An1c | An1c150_left | 150_left | D150 | SLS | 0.67 | 3.34 | 119.8 | 8.43 | 7.47 | 4.3228 | 37 | 0.7669 | 5 | 0.4 | 2.655 | 3.325 |  | 0.4 | 0 | 0.67 | 5 | 0.44 | 2.9205 | 3.5905 |  | 0.44 | 0 | 0.67
199 | An1c | An1c150_left | 150_left | D180 | SLS | 0.73 | 3.21 | 130.3 | 8.74 | 7.55 | 4.5716 | 47.5 | 0.70075 | 5 | 0.4 | 2.3132 | 3.0432 |  | 0.4 | 0 | 0.73 | 5 | 0.44 | 2.5446 | 3.2746 |  | 0.44 | 0 | 0.73
200 | An1c | An1c150_left | 150_left | D210 | SLS | 0.59 | 2.19 | 149.3 | 6.58 | 4.91 | 4.1669 | 66.5 | 0.58105 | 5 | 0.4 | 1.2076 | 1.7976 |  | 0.4 | 0 | 0.59 | 5 | 0.44 | 1.3283 | 1.9183 |  | 0.44 | 0 | 0.59
201 | An1c | An1c200_left | 200_left | D000 | SLS | 0.47 | 2.72 | 66.7 | 7.72 | 6.06 | 4.3867 | 16.1 | 0.89857 | 5 | 0.4 | 2.43 | 2.9 |  | 0.4 | 0 | 0.47 | 5 | 0.44 | 2.673 | 3.143 |  | 0.44 | 0 | 0.47
202 | An1c | An1c200_left | 200_left | D030 | SLS | 0.87 | 3.89 | 78.9 | 10.16 | 8.93 | 4.8275 | 3.9 | 0.97543 | 5 | 0.4 | 4.0509 | 4.9209 |  | 0.4 | 0 | 0.87 | 5 | 0.44 | 4.456 | 5.326 |  | 0.44 | 0 | 0.87
203 | An1c | An1c200_left | 200_left | D060 | SLS | 0.88 | 4.22 | 88.8 | 11.37 | 10.47 | 5.1869 | 6 | 0.9622 | 5 | 0.4 | 4.4019 | 5.2819 |  | 0.4 | 0 | 0.88 | 5 | 0.46094 | 5.0725 | 5.9525 |  | 0.46094 | 0 | 0.88
204 | An1c | An1c200_left | 200_left | D090 | SLS | 0.8 | 4.2 | 97.1 | 11.75 | 10.76 | 5.373 | 14.3 | 0.90991 | 5 | 0.4 | 4.1393 | 4.9393 |  | 0.4 | 0 | 0.8 | 5 | 0.48178 | 4.9855 | 5.7855 |  | 0.48178 | 0 | 0.8
205 | An1c | An1c200_left | 200_left | D120 | SLS | 0.63 | 3.8 | 106.3 | 9.69 | 8.77 | 4.6584 | 23.5 | 0.85195 | 5 | 0.4 | 3.4408 | 4.0708 |  | 0.4 | 0 | 0.63 | 5 | 0.44 | 3.7849 | 4.4149 |  | 0.44 | 0 | 0.63
206 | An1c | An1c200_left | 200_left | D150 | SLS | 0.67 | 3.34 | 119.8 | 8.43 | 7.47 | 4.3228 | 37 | 0.7669 | 5 | 0.4 | 2.655 | 3.325 |  | 0.4 | 0 | 0.67 | 5 | 0.44 | 2.9205 | 3.5905 |  | 0.44 | 0 | 0.67
207 | An1c | An1c200_left | 200_left | D180 | SLS | 0.73 | 3.21 | 130.3 | 8.74 | 7.55 | 4.5716 | 47.5 | 0.70075 | 5 | 0.4 | 2.3132 | 3.0432 |  | 0.4 | 0 | 0.73 | 5 | 0.44 | 2.5446 | 3.2746 |  | 0.44 | 0 | 0.73
208 | An1c | An1c200_left | 200_left | D210 | SLS | 0.59 | 2.19 | 149.3 | 6.58 | 4.91 | 4.1669 | 66.5 | 0.58105 | 5 | 0.4 | 1.2076 | 1.7976 |  | 0.4 | 0 | 0.59 | 5 | 0.44 | 1.3283 | 1.9183 |  | 0.44 | 0 | 0.59
209 | An1c | An1c0_right | 0_right | D000 | SLS | 0.47 | 0.3264 | 183 | 7.72 | 6.06 | 12.6633 | 79.8 | 0.49726 | 5 | 0.6 | 0.12537 | 0.59537 |  | 0.6 | 0 | 0.47 | 5 | 1 | 0.20895 | 0.67895 |  | 1 | 0 | 0.47
210 | An1c | An1c0_right | 0_right | D030 | SLS | 0.87 | 0.5446 | 183 | 10.16 | 8.93 | 12.9021 | 79.8 | 0.49726 | 5 | 0.6 | 0.25995 | 1.13 |  | 0.6 | 0 | 0.87 | 5 | 1 | 0.43326 | 1.3033 |  | 1 | 0 | 0.87
211 | An1c | An1c0_right | 0_right | D060 | SLS | 0.88 | 0.6752 | 183 | 11.37 | 10.47 | 12.9673 | 79.8 | 0.49726 | 5 | 0.6 | 0.34762 | 1.2276 |  | 0.6 | 0 | 0.88 | 5 | 1 | 0.57936 | 1.4594 |  | 1 | 0 | 0.88
212 | An1c | An1c0_right | 0_right | D090 | SLS | 0.8 | 0.672 | 183 | 11.75 | 10.76 | 13.4326 | 79.8 | 0.49726 | 5 | 0.6 | 0.34542 | 1.1454 |  | 0.6 | 0 | 0.8 | 5 | 1 | 0.5757 | 1.3757 |  | 1 | 0 | 0.8
213 | An1c | An1c0_right | 0_right | D120 | SLS | 0.63 | 0.76 | 183 | 9.69 | 8.77 | 10.4165 | 79.8 | 0.49726 | 5 | 0.6 | 0.4067 | 1.0367 |  | 0.6 | 0 | 0.63 | 5 | 1 | 0.67783 | 1.3078 |  | 1 | 0 | 0.63
214 | An1c | An1c0_right | 0_right | D150 | SLS | 0.67 | 0.835 | 183 | 8.43 | 7.47 | 8.6455 | 79.8 | 0.49726 | 5 | 0.6 | 0.46018 | 1.1302 |  | 0.6 | 0 | 0.67 | 5 | 0.8483 | 0.65061 | 1.3206 |  | 0.8483 | 0 | 0.67
215 | An1c | An1c0_right | 0_right | D180 | SLS | 0.73 | 1.1235 | 183 | 8.74 | 7.55 | 7.7274 | 79.8 | 0.49726 | 5 | 0.6 | 0.6748 | 1.4048 |  | 0.6 | 0 | 0.73 | 5 | 0.74546 | 0.8384 | 1.5684 |  | 0.74546 | 0 | 0.73
216 | An1c | An1c0_right | 0_right | D210 | SLS | 0.59 | 0.438 | 183 | 6.58 | 4.91 | 9.3174 | 79.8 | 0.49726 | 5 | 0.6 | 0.19202 | 0.78202 |  | 0.6 | 0 | 0.59 | 5 | 0.92355 | 0.29556 | 0.88556 |  | 0.92355 | 0 | 0.59
217 | An1c | An1c50_right | 50_right | D000 | SLS | 0.47 | 0.3264 | 183 | 7.72 | 6.06 | 12.6633 | 79.8 | 0.49726 | 5 | 0.6 | 0.12537 | 0.59537 |  | 0.6 | 0 | 0.47 | 5 | 1 | 0.20895 | 0.67895 |  | 1 | 0 | 0.47
218 | An1c | An1c50_right | 50_right | D030 | SLS | 0.87 | 0.5446 | 183 | 10.16 | 8.93 | 12.9021 | 79.8 | 0.49726 | 5 | 0.6 | 0.25995 | 1.13 |  | 0.6 | 0 | 0.87 | 5 | 1 | 0.43326 | 1.3033 |  | 1 | 0 | 0.87
219 | An1c | An1c50_right | 50_right | D060 | SLS | 0.88 | 0.6752 | 183 | 11.37 | 10.47 | 12.9673 | 79.8 | 0.49726 | 5 | 0.6 | 0.34762 | 1.2276 |  | 0.6 | 0 | 0.88 | 5 | 1 | 0.57936 | 1.4594 |  | 1 | 0 | 0.88
220 | An1c | An1c50_right | 50_right | D090 | SLS | 0.8 | 0.672 | 183 | 11.75 | 10.76 | 13.4326 | 79.8 | 0.49726 | 5 | 0.6 | 0.34542 | 1.1454 |  | 0.6 | 0 | 0.8 | 5 | 1 | 0.5757 | 1.3757 |  | 1 | 0 | 0.8
221 | An1c | An1c50_right | 50_right | D120 | SLS | 0.63 | 0.76 | 183 | 9.69 | 8.77 | 10.4165 | 79.8 | 0.49726 | 5 | 0.6 | 0.4067 | 1.0367 |  | 0.6 | 0 | 0.63 | 5 | 1 | 0.67783 | 1.3078 |  | 1 | 0 | 0.63
222 | An1c | An1c50_right | 50_right | D150 | SLS | 0.67 | 0.835 | 183 | 8.43 | 7.47 | 8.6455 | 79.8 | 0.49726 | 5 | 0.6 | 0.46018 | 1.1302 |  | 0.6 | 0 | 0.67 | 5 | 0.8483 | 0.65061 | 1.3206 |  | 0.8483 | 0 | 0.67
223 | An1c | An1c50_right | 50_right | D180 | SLS | 0.73 | 1.1235 | 183 | 8.74 | 7.55 | 7.7274 | 79.8 | 0.49726 | 5 | 0.6 | 0.6748 | 1.4048 |  | 0.6 | 0 | 0.73 | 5 | 0.74546 | 0.8384 | 1.5684 |  | 0.74546 | 0 | 0.73
224 | An1c | An1c50_right | 50_right | D210 | SLS | 0.59 | 0.438 | 183 | 6.58 | 4.91 | 9.3174 | 79.8 | 0.49726 | 5 | 0.6 | 0.19202 | 0.78202 |  | 0.6 | 0 | 0.59 | 5 | 0.92355 | 0.29556 | 0.88556 |  | 0.92355 | 0 | 0.59
225 | An1c | An1c100_right | 100_right | D000 | SLS | 0.47 | 0.3264 | 183 | 7.72 | 6.06 | 12.6633 | 79.8 | 0.49726 | 5 | 0.6 | 0.12537 | 0.59537 |  | 0.6 | 0 | 0.47 | 5 | 1 | 0.20895 | 0.67895 |  | 1 | 0 | 0.47
226 | An1c | An1c100_right | 100_right | D030 | SLS | 0.87 | 0.5446 | 183 | 10.16 | 8.93 | 12.9021 | 79.8 | 0.49726 | 5 | 0.6 | 0.25995 | 1.13 |  | 0.6 | 0 | 0.87 | 5 | 1 | 0.43326 | 1.3033 |  | 1 | 0 | 0.87
227 | An1c | An1c100_right | 100_right | D060 | SLS | 0.88 | 0.6752 | 183 | 11.37 | 10.47 | 12.9673 | 79.8 | 0.49726 | 5 | 0.6 | 0.34762 | 1.2276 |  | 0.6 | 0 | 0.88 | 5 | 1 | 0.57936 | 1.4594 |  | 1 | 0 | 0.88
228 | An1c | An1c100_right | 100_right | D090 | SLS | 0.8 | 0.672 | 183 | 11.75 | 10.76 | 13.4326 | 79.8 | 0.49726 | 5 | 0.6 | 0.34542 | 1.1454 |  | 0.6 | 0 | 0.8 | 5 | 1 | 0.5757 | 1.3757 |  | 1 | 0 | 0.8
229 | An1c | An1c100_right | 100_right | D120 | SLS | 0.63 | 0.76 | 183 | 9.69 | 8.77 | 10.4165 | 79.8 | 0.49726 | 5 | 0.6 | 0.4067 | 1.0367 |  | 0.6 | 0 | 0.63 | 5 | 1 | 0.67783 | 1.3078 |  | 1 | 0 | 0.63
230 | An1c | An1c100_right | 100_right | D150 | SLS | 0.67 | 0.835 | 183 | 8.43 | 7.47 | 8.6455 | 79.8 | 0.49726 | 5 | 0.6 | 0.46018 | 1.1302 |  | 0.6 | 0 | 0.67 | 5 | 0.8483 | 0.65061 | 1.3206 |  | 0.8483 | 0 | 0.67
231 | An1c | An1c100_right | 100_right | D180 | SLS | 0.73 | 1.1235 | 183 | 8.74 | 7.55 | 7.7274 | 79.8 | 0.49726 | 5 | 0.6 | 0.6748 | 1.4048 |  | 0.6 | 0 | 0.73 | 5 | 0.74546 | 0.8384 | 1.5684 |  | 0.74546 | 0 | 0.73
232 | An1c | An1c100_right | 100_right | D210 | SLS | 0.59 | 0.438 | 183 | 6.58 | 4.91 | 9.3174 | 79.8 | 0.49726 | 5 | 0.6 | 0.19202 | 0.78202 |  | 0.6 | 0 | 0.59 | 5 | 0.92355 | 0.29556 | 0.88556 |  | 0.92355 | 0 | 0.59
233 | An1c | An1c150_right | 150_right | D000 | SLS | 0.47 | 0.3264 | 183 | 7.72 | 6.06 | 12.6633 | 79.8 | 0.49726 | 5 | 0.6 | 0.12537 | 0.59537 |  | 0.6 | 0 | 0.47 | 5 | 1 | 0.20895 | 0.67895 |  | 1 | 0 | 0.47
234 | An1c | An1c150_right | 150_right | D030 | SLS | 0.87 | 0.5446 | 183 | 10.16 | 8.93 | 12.9021 | 79.8 | 0.49726 | 5 | 0.6 | 0.25995 | 1.13 |  | 0.6 | 0 | 0.87 | 5 | 1 | 0.43326 | 1.3033 |  | 1 | 0 | 0.87
235 | An1c | An1c150_right | 150_right | D060 | SLS | 0.88 | 0.6752 | 183 | 11.37 | 10.47 | 12.9673 | 79.8 | 0.49726 | 5 | 0.6 | 0.34762 | 1.2276 |  | 0.6 | 0 | 0.88 | 5 | 1 | 0.57936 | 1.4594 |  | 1 | 0 | 0.88
236 | An1c | An1c150_right | 150_right | D090 | SLS | 0.8 | 0.672 | 183 | 11.75 | 10.76 | 13.4326 | 79.8 | 0.49726 | 5 | 0.6 | 0.34542 | 1.1454 |  | 0.6 | 0 | 0.8 | 5 | 1 | 0.5757 | 1.3757 |  | 1 | 0 | 0.8
237 | An1c | An1c150_right | 150_right | D120 | SLS | 0.63 | 0.76 | 183 | 9.69 | 8.77 | 10.4165 | 79.8 | 0.49726 | 5 | 0.6 | 0.4067 | 1.0367 |  | 0.6 | 0 | 0.63 | 5 | 1 | 0.67783 | 1.3078 |  | 1 | 0 | 0.63
238 | An1c | An1c150_right | 150_right | D150 | SLS | 0.67 | 0.835 | 183 | 8.43 | 7.47 | 8.6455 | 79.8 | 0.49726 | 5 | 0.6 | 0.46018 | 1.1302 |  | 0.6 | 0 | 0.67 | 5 | 0.8483 | 0.65061 | 1.3206 |  | 0.8483 | 0 | 0.67
239 | An1c | An1c150_right | 150_right | D180 | SLS | 0.73 | 1.1235 | 183 | 8.74 | 7.55 | 7.7274 | 79.8 | 0.49726 | 5 | 0.6 | 0.6748 | 1.4048 |  | 0.6 | 0 | 0.73 | 5 | 0.74546 | 0.8384 | 1.5684 |  | 0.74546 | 0 | 0.73
240 | An1c | An1c150_right | 150_right | D210 | SLS | 0.59 | 0.438 | 183 | 6.58 | 4.91 | 9.3174 | 79.8 | 0.49726 | 5 | 0.6 | 0.19202 | 0.78202 |  | 0.6 | 0 | 0.59 | 5 | 0.92355 | 0.29556 | 0.88556 |  | 0.92355 | 0 | 0.59
241 | An1c | An1c200_right | 200_right | D000 | SLS | 0.47 | 0.3264 | 183 | 7.72 | 6.06 | 12.6633 | 79.8 | 0.49726 | 5 | 0.6 | 0.12537 | 0.59537 |  | 0.6 | 0 | 0.47 | 5 | 1 | 0.20895 | 0.67895 |  | 1 | 0 | 0.47
242 | An1c | An1c200_right | 200_right | D030 | SLS | 0.87 | 0.5446 | 183 | 10.16 | 8.93 | 12.9021 | 79.8 | 0.49726 | 5 | 0.6 | 0.25995 | 1.13 |  | 0.6 | 0 | 0.87 | 5 | 1 | 0.43326 | 1.3033 |  | 1 | 0 | 0.87
243 | An1c | An1c200_right | 200_right | D060 | SLS | 0.88 | 0.6752 | 183 | 11.37 | 10.47 | 12.9673 | 79.8 | 0.49726 | 5 | 0.6 | 0.34762 | 1.2276 |  | 0.6 | 0 | 0.88 | 5 | 1 | 0.57936 | 1.4594 |  | 1 | 0 | 0.88
244 | An1c | An1c200_right | 200_right | D090 | SLS | 0.8 | 0.672 | 183 | 11.75 | 10.76 | 13.4326 | 79.8 | 0.49726 | 5 | 0.6 | 0.34542 | 1.1454 |  | 0.6 | 0 | 0.8 | 5 | 1 | 0.5757 | 1.3757 |  | 1 | 0 | 0.8
245 | An1c | An1c200_right | 200_right | D120 | SLS | 0.63 | 0.76 | 183 | 9.69 | 8.77 | 10.4165 | 79.8 | 0.49726 | 5 | 0.6 | 0.4067 | 1.0367 |  | 0.6 | 0 | 0.63 | 5 | 1 | 0.67783 | 1.3078 |  | 1 | 0 | 0.63
246 | An1c | An1c200_right | 200_right | D150 | SLS | 0.67 | 0.835 | 183 | 8.43 | 7.47 | 8.6455 | 79.8 | 0.49726 | 5 | 0.6 | 0.46018 | 1.1302 |  | 0.6 | 0 | 0.67 | 5 | 0.8483 | 0.65061 | 1.3206 |  | 0.8483 | 0 | 0.67
247 | An1c | An1c200_right | 200_right | D180 | SLS | 0.73 | 1.1235 | 183 | 8.74 | 7.55 | 7.7274 | 79.8 | 0.49726 | 5 | 0.6 | 0.6748 | 1.4048 |  | 0.6 | 0 | 0.73 | 5 | 0.74546 | 0.8384 | 1.5684 |  | 0.74546 | 0 | 0.73
248 | An1c | An1c200_right | 200_right | D210 | SLS | 0.59 | 0.438 | 183 | 6.58 | 4.91 | 9.3174 | 79.8 | 0.49726 | 5 | 0.6 | 0.19202 | 0.78202 |  | 0.6 | 0 | 0.59 | 5 | 0.92355 | 0.29556 | 0.88556 |  | 0.92355 | 0 | 0.59
249 | An1a | An1a100_left | 100_left | D000 | ELS | 0.35 | 1.59 | 53 | 5.18 | 3.88 | 3.8498 | 30.2 | 0.80974 | 0.1 | 0.4 | 1.8034 | 2.1534 | 50 | 0.4 | 0.67867 | 1.0287 | 0.1 | 0.44 | 1.9838 | 2.3338 | 50 | 0.44 | 0.74653 | 1.0965
250 | An1a | An1a100_left | 100_left | D030 | ELS | 0.5 | 2.4375 | 71.9 | 7.58 | 6.01 | 4.5499 | 49.1 | 0.69067 | 0.1 | 0.4 | 2.4916 | 2.9916 | 50 | 0.4 | 1.0628 | 1.5628 | 0.1 | 0.44 | 2.7407 | 3.2407 | 50 | 0.44 | 1.1691 | 1.6691
251 | An1a | An1a100_left | 100_left | D060 | ELS | 0.53 | 1.4535 | 68 | 8.46 | 7.13 | 6.5761 | 45.2 | 0.71524 | 0.1 | 0.50145 | 1.8036 | 2.3336 | 50 | 0.50145 | 0.65746 | 1.1875 | 0.1 | 0.61652 | 2.2175 | 2.7475 | 50 | 0.61652 | 0.80833 | 1.3383
252 | An1a | An1a100_left | 100_left | D090 | ELS | 0.5 | 1.368 | 68 | 8.55 | 7.11 | 6.8506 | 45.2 | 0.71524 | 0.1 | 0.53073 | 1.7818 | 2.2818 | 50 | 0.53073 | 0.63482 | 1.1348 | 0.1 | 0.64727 | 2.1731 | 2.6731 | 50 | 0.64727 | 0.77421 | 1.2742
253 | An1a | An1a100_left | 100_left | D120 | ELS | 0.42 | 0.5887 | 68 | 6.53 | 5.27 | 7.9758 | 45.2 | 0.71524 | 0.1 | 0.6 | 0.76477 | 1.1848 | 50 | 0.6 | 0.1599 | 0.5799 | 0.1 | 0.77328 | 0.98565 | 1.4056 | 50 | 0.77328 | 0.20608 | 0.62608
254 | An1a | An1a100_left | 100_left | D150 | ELS | 0.4 | 0.324 | 68 | 5.86 | 4.82 | 9.6479 | 45.2 | 0.71524 | 0.1 | 0.6 | 0.37972 | 0.77972 | 50 | 0.6 | 0.0076384 | 0.40764 | 0.1 | 0.96056 | 0.60791 | 1.0079 | 50 | 0.96056 | 0.012229 | 0.41223
255 | An1a | An1a100_left | 100_left | D180 | ELS | 0.42 | 0.387 | 68 | 6.73 | 5.24 | 10.1383 | 45.2 | 0.71524 | 0.1 | 0.6 | 0.46835 | 0.88835 | 50 | 0.6 | 0.04447 | 0.46447 | 0.1 | 1 | 0.78059 | 1.2006 | 50 | 1 | 0.074117 | 0.49412
256 | An1a | An1a100_left | 100_left | D210 | ELS | 0.31 | 0.1452 | 68 | 4.51 | 3.2 | 11.0917 | 45.2 | 0.71524 | 0.1 | 0.6 | 0.14436 | 0.45436 | 50 | 0.6 | 0 | 0.31 | 0.1 | 1 | 0.2406 | 0.5506 | 50 | 1 | 0 | 0.31
257 | An1a | An1a150_left | 150_left | D000 | ELS | 0.35 | 1.59 | 53 | 5.18 | 3.88 | 3.8498 | 30.2 | 0.80974 | 0.1 | 0.4 | 1.8034 | 2.1534 | 50 | 0.4 | 0.67867 | 1.0287 | 0.1 | 0.44 | 1.9838 | 2.3338 | 50 | 0.44 | 0.74653 | 1.0965
258 | An1a | An1a150_left | 150_left | D030 | ELS | 0.5 | 1.89 | 60 | 7.58 | 6.01 | 5.1671 | 37.2 | 0.76564 | 0.1 | 0.4 | 2.0736 | 2.5736 | 50 | 0.4 | 0.82477 | 1.3248 | 0.1 | 0.45871 | 2.3779 | 2.8779 | 50 | 0.45871 | 0.94583 | 1.4458
259 | An1a | An1a150_left | 150_left | D060 | ELS | 0.53 | 1.4535 | 60 | 8.46 | 7.13 | 6.5761 | 37.2 | 0.76564 | 0.1 | 0.50145 | 1.9307 | 2.4607 | 50 | 0.50145 | 0.70378 | 1.2338 | 0.1 | 0.61652 | 2.3737 | 2.9037 | 50 | 0.61652 | 0.86529 | 1.3953
260 | An1a | An1a150_left | 150_left | D090 | ELS | 0.5 | 1.368 | 60 | 8.55 | 7.11 | 6.8506 | 37.2 | 0.76564 | 0.1 | 0.53073 | 1.9074 | 2.4074 | 50 | 0.53073 | 0.67955 | 1.1796 | 0.1 | 0.64727 | 2.3262 | 2.8262 | 50 | 0.64727 | 0.82877 | 1.3288
261 | An1a | An1a150_left | 150_left | D120 | ELS | 0.42 | 0.5887 | 60 | 6.53 | 5.27 | 7.9758 | 37.2 | 0.76564 | 0.1 | 0.6 | 0.81866 | 1.2387 | 50 | 0.6 | 0.17117 | 0.59117 | 0.1 | 0.77328 | 1.0551 | 1.4751 | 50 | 0.77328 | 0.22061 | 0.64061
262 | An1a | An1a150_left | 150_left | D150 | ELS | 0.4 | 0.324 | 60 | 5.86 | 4.82 | 9.6479 | 37.2 | 0.76564 | 0.1 | 0.6 | 0.40648 | 0.80648 | 50 | 0.6 | 0.0081767 | 0.40818 | 0.1 | 0.96056 | 0.65074 | 1.0507 | 50 | 0.96056 | 0.01309 | 0.41309
263 | An1a | An1a150_left | 150_left | D180 | ELS | 0.42 | 0.387 | 60 | 6.73 | 5.24 | 10.1383 | 37.2 | 0.76564 | 0.1 | 0.6 | 0.50135 | 0.92135 | 50 | 0.6 | 0.047604 | 0.4676 | 0.1 | 1 | 0.83559 | 1.2556 | 50 | 1 | 0.07934 | 0.49934
264 | An1a | An1a150_left | 150_left | D210 | ELS | 0.31 | 0.1452 | 60 | 4.51 | 3.2 | 11.0917 | 37.2 | 0.76564 | 0.1 | 0.6 | 0.15453 | 0.46453 | 50 | 0.6 | 0 | 0.31 | 0.1 | 1 | 0.25755 | 0.56755 | 50 | 1 | 0 | 0.31
265 | An1a | An1a200_left | 200_left | D000 | ELS | 0.35 | 1.59 | 53 | 5.18 | 3.88 | 3.8498 | 30.2 | 0.80974 | 0.1 | 0.4 | 1.8034 | 2.1534 | 50 | 0.4 | 0.67867 | 1.0287 | 0.1 | 0.44 | 1.9838 | 2.3338 | 50 | 0.44 | 0.74653 | 1.0965
266 | An1a | An1a200_left | 200_left | D030 | ELS | 0.5 | 1.215 | 55 | 7.58 | 6.01 | 6.4445 | 32.2 | 0.79714 | 0.1 | 0.48741 | 1.5934 | 2.0934 | 50 | 0.48741 | 0.54083 | 1.0408 | 0.1 | 0.60178 | 1.9673 | 2.4673 | 50 | 0.60178 | 0.66774 | 1.1677
267 | An1a | An1a200_left | 200_left | D060 | ELS | 0.53 | 1.2274 | 55 | 8.46 | 7.13 | 7.1562 | 32.2 | 0.79714 | 0.1 | 0.56333 | 1.863 | 2.393 | 50 | 0.56333 | 0.63511 | 1.1651 | 0.1 | 0.6815 | 2.2538 | 2.7838 | 50 | 0.6815 | 0.76834 | 1.2983
268 | An1a | An1a200_left | 200_left | D090 | ELS | 0.5 | 1.1552 | 55 | 8.55 | 7.11 | 7.4549 | 32.2 | 0.79714 | 0.1 | 0.59519 | 1.8369 | 2.3369 | 50 | 0.59519 | 0.60976 | 1.1098 | 0.1 | 0.71495 | 2.2065 | 2.7065 | 50 | 0.71495 | 0.73245 | 1.2324
269 | An1a | An1a200_left | 200_left | D120 | ELS | 0.42 | 0.5278 | 55 | 6.53 | 5.27 | 8.4233 | 32.2 | 0.79714 | 0.1 | 0.6 | 0.75067 | 1.1707 | 50 | 0.6 | 0.13777 | 0.55777 | 0.1 | 0.82341 | 1.0302 | 1.4502 | 50 | 0.82341 | 0.18907 | 0.60907
270 | An1a | An1a200_left | 200_left | D150 | ELS | 0.4 | 0.306 | 55 | 5.86 | 4.82 | 9.9276 | 32.2 | 0.79714 | 0.1 | 0.6 | 0.39547 | 0.79547 | 50 | 0.6 | 0 | 0.4 | 0.1 | 0.99189 | 0.65377 | 1.0538 | 50 | 0.99189 | 0 | 0.4
271 | An1a | An1a200_left | 200_left | D180 | ELS | 0.42 | 0.3655 | 55 | 6.73 | 5.24 | 10.4322 | 32.2 | 0.79714 | 0.1 | 0.6 | 0.48799 | 0.90799 | 50 | 0.6 | 0.036331 | 0.45633 | 0.1 | 1 | 0.81331 | 1.2333 | 50 | 1 | 0.060552 | 0.48055
272 | An1a | An1a200_left | 200_left | D210 | ELS | 0.31 | 0.1452 | 55 | 4.51 | 3.2 | 11.0917 | 32.2 | 0.79714 | 0.1 | 0.6 | 0.16089 | 0.47089 | 50 | 0.6 | 0 | 0.31 | 0.1 | 1 | 0.26815 | 0.57815 | 50 | 1 | 0 | 0.31
273 | An1a | An1a250_left | 250_left | D000 | ELS | 0.35 | 1.59 | 53 | 5.18 | 3.88 | 3.8498 | 30.2 | 0.80974 | 0.1 | 0.4 | 1.8034 | 2.1534 | 50 | 0.4 | 0.67867 | 1.0287 | 0.1 | 0.44 | 1.9838 | 2.3338 | 50 | 0.44 | 0.74653 | 1.0965
274 | An1a | An1a250_left | 250_left | D030 | ELS | 0.5 | 0.54 | 45 | 7.58 | 6.01 | 9.6667 | 22.2 | 0.86014 | 0.1 | 0.6 | 0.83185 | 1.3318 | 50 | 0.6 | 0.15727 | 0.65727 | 0.1 | 0.96267 | 1.3347 | 1.8347 | 50 | 0.96267 | 0.25233 | 0.75233
275 | An1a | An1a250_left | 250_left | D060 | ELS | 0.53 | 1.1305 | 45 | 8.46 | 7.13 | 7.4566 | 22.2 | 0.86014 | 0.1 | 0.59537 | 1.9343 | 2.4643 | 50 | 0.59537 | 0.6358 | 1.1658 | 0.1 | 0.71514 | 2.3234 | 2.8534 | 50 | 0.71514 | 0.76371 | 1.2937
276 | An1a | An1a250_left | 250_left | D090 | ELS | 0.5 | 1.064 | 45 | 8.55 | 7.11 | 7.7679 | 22.2 | 0.86014 | 0.1 | 0.6 | 1.8189 | 2.3189 | 50 | 0.6 | 0.58089 | 1.0809 | 0.1 | 0.75 | 2.2736 | 2.7736 | 50 | 0.75 | 0.72611 | 1.2261
277 | An1a | An1a250_left | 250_left | D120 | ELS | 0.42 | 0.5075 | 45 | 6.53 | 5.27 | 8.5902 | 22.2 | 0.86014 | 0.1 | 0.6 | 0.77379 | 1.1938 | 50 | 0.6 | 0.13447 | 0.55447 | 0.1 | 0.8421 | 1.086 | 1.506 | 50 | 0.8421 | 0.18873 | 0.60873
278 | An1a | An1a250_left | 250_left | D150 | ELS | 0.4 | 0.288 | 45 | 5.86 | 4.82 | 10.2331 | 22.2 | 0.86014 | 0.1 | 0.6 | 0.39706 | 0.79706 | 50 | 0.6 | 0 | 0.4 | 0.1 | 1 | 0.66176 | 1.0618 | 50 | 1 | 0 | 0.4
279 | An1a | An1a250_left | 250_left | D180 | ELS | 0.42 | 0.344 | 45 | 6.73 | 5.24 | 10.7533 | 22.2 | 0.86014 | 0.1 | 0.6 | 0.49018 | 0.91018 | 50 | 0.6 | 0.024465 | 0.44447 | 0.1 | 1 | 0.81697 | 1.237 | 50 | 1 | 0.040776 | 0.46078
280 | An1a | An1a250_left | 250_left | D210 | ELS | 0.31 | 0.1452 | 45 | 4.51 | 3.2 | 11.0917 | 22.2 | 0.86014 | 0.1 | 0.6 | 0.17361 | 0.48361 | 50 | 0.6 | 0 | 0.31 | 0.1 | 1 | 0.28934 | 0.59934 | 50 | 1 | 0 | 0.31
281 | An1a | An1a50_right | 50_right | D000 | ELS | 0.35 | 0.186 | 156 | 5.24 | 3.89 | 11.3862 | 46.8 | 0.70516 | 0.1 | 0.6 | 0.19255 | 0.54255 | 50 | 0.6 | 0 | 0.35 | 0.1 | 1 | 0.32092 | 0.67092 | 50 | 1 | 0 | 0.35
282 | An1a | An1a50_right | 50_right | D030 | ELS | 0.5 | 0.3766 | 156 | 7.65 | 6.12 | 11.6823 | 46.8 | 0.70516 | 0.1 | 0.6 | 0.44717 | 0.94717 | 50 | 0.6 | 0.038204 | 0.5382 | 0.1 | 1 | 0.74529 | 1.2453 | 50 | 1 | 0.063673 | 0.56367
283 | An1a | An1a50_right | 50_right | D060 | ELS | 0.53 | 0.585 | 156 | 8.55 | 7.3 | 10.476 | 46.8 | 0.70516 | 0.1 | 0.6 | 0.74849 | 1.2785 | 50 | 0.6 | 0.15544 | 0.68544 | 0.1 | 1 | 1.2475 | 1.7775 | 50 | 1 | 0.25906 | 0.78906
284 | An1a | An1a50_right | 50_right | D090 | ELS | 0.5 | 0.5562 | 156 | 8.66 | 7.31 | 10.882 | 46.8 | 0.70516 | 0.1 | 0.6 | 0.70583 | 1.2058 | 50 | 0.6 | 0.13839 | 0.63839 | 0.1 | 1 | 1.1764 | 1.6764 | 50 | 1 | 0.23065 | 0.73065
285 | An1a | An1a50_right | 50_right | D120 | ELS | 0.42 | 0.451 | 156 | 6.58 | 5.34 | 9.1821 | 46.8 | 0.70516 | 0.1 | 0.6 | 0.55263 | 0.97263 | 50 | 0.6 | 0.078632 | 0.49863 | 0.1 | 0.9084 | 0.83668 | 1.2567 | 50 | 0.9084 | 0.11905 | 0.53905
286 | An1a | An1a50_right | 50_right | D150 | ELS | 0.4 | 0.8055 | 156 | 5.87 | 4.83 | 6.1293 | 46.8 | 0.70516 | 0.1 | 0.45379 | 0.81947 | 1.2195 | 50 | 0.45379 | 0.22322 | 0.62322 | 0.1 | 0.56648 | 1.023 | 1.423 | 50 | 0.56648 | 0.27865 | 0.67865
287 | An1a | An1a50_right | 50_right | D180 | ELS | 0.42 | 0.954 | 156 | 6.73 | 5.27 | 6.4572 | 46.8 | 0.70516 | 0.1 | 0.48877 | 1.072 | 1.492 | 50 | 0.48877 | 0.32354 | 0.74354 | 0.1 | 0.60321 | 1.323 | 1.743 | 50 | 0.60321 | 0.3993 | 0.8193
288 | An1a | An1a50_right | 50_right | D210 | ELS | 0.31 | 1.21 | 162.2 | 4.48 | 3.19 | 3.8167 | 40.6 | 0.74422 | 0.1 | 0.4 | 1.2151 | 1.5251 | 50 | 0.4 | 0.4117 | 0.7217 | 0.1 | 0.44 | 1.3366 | 1.6466 | 50 | 0.44 | 0.45287 | 0.76287
289 | An1a | An1a100_right | 100_right | D000 | ELS | 0.35 | 0.186 | 161 | 5.24 | 3.89 | 11.3862 | 41.8 | 0.73666 | 0.1 | 0.6 | 0.20115 | 0.55115 | 50 | 0.6 | 0 | 0.35 | 0.1 | 1 | 0.33525 | 0.68525 | 50 | 1 | 0 | 0.35
290 | An1a | An1a100_right | 100_right | D030 | ELS | 0.5 | 0.3766 | 161 | 7.65 | 6.12 | 11.6823 | 41.8 | 0.73666 | 0.1 | 0.6 | 0.46715 | 0.96715 | 50 | 0.6 | 0.03991 | 0.53991 | 0.1 | 1 | 0.77858 | 1.2786 | 50 | 1 | 0.066517 | 0.56652
291 | An1a | An1a100_right | 100_right | D060 | ELS | 0.53 | 0.585 | 161 | 8.55 | 7.3 | 10.476 | 41.8 | 0.73666 | 0.1 | 0.6 | 0.78193 | 1.3119 | 50 | 0.6 | 0.16238 | 0.69238 | 0.1 | 1 | 1.3032 | 1.8332 | 50 | 1 | 0.27064 | 0.80064
292 | An1a | An1a100_right | 100_right | D090 | ELS | 0.5 | 0.5562 | 161 | 8.66 | 7.31 | 10.882 | 41.8 | 0.73666 | 0.1 | 0.6 | 0.73736 | 1.2374 | 50 | 0.6 | 0.14457 | 0.64457 | 0.1 | 1 | 1.2289 | 1.7289 | 50 | 1 | 0.24095 | 0.74095
293 | An1a | An1a100_right | 100_right | D120 | ELS | 0.42 | 0.451 | 161 | 6.58 | 5.34 | 9.1821 | 41.8 | 0.73666 | 0.1 | 0.6 | 0.57732 | 0.99732 | 50 | 0.6 | 0.082145 | 0.50214 | 0.1 | 0.9084 | 0.87405 | 1.2941 | 50 | 0.9084 | 0.12437 | 0.54437
294 | An1a | An1a100_right | 100_right | D150 | ELS | 0.4 | 0.8055 | 161 | 5.87 | 4.83 | 6.1293 | 41.8 | 0.73666 | 0.1 | 0.45379 | 0.85607 | 1.2561 | 50 | 0.45379 | 0.23319 | 0.63319 | 0.1 | 0.56648 | 1.0687 | 1.4687 | 50 | 0.56648 | 0.2911 | 0.6911
295 | An1a | An1a100_right | 100_right | D180 | ELS | 0.42 | 0.954 | 161 | 6.73 | 5.27 | 6.4572 | 41.8 | 0.73666 | 0.1 | 0.48877 | 1.1199 | 1.5399 | 50 | 0.48877 | 0.338 | 0.758 | 0.1 | 0.60321 | 1.3821 | 1.8021 | 50 | 0.60321 | 0.41713 | 0.83713
296 | An1a | An1a100_right | 100_right | D210 | ELS | 0.31 | 1.21 | 162.2 | 4.48 | 3.19 | 3.8167 | 40.6 | 0.74422 | 0.1 | 0.4 | 1.2151 | 1.5251 | 50 | 0.4 | 0.4117 | 0.7217 | 0.1 | 0.44 | 1.3366 | 1.6466 | 50 | 0.44 | 0.45287 | 0.76287
297 | An1a | An1a150_right | 150_right | D000 | ELS | 0.35 | 0.186 | 166 | 5.24 | 3.89 | 11.3862 | 36.8 | 0.76816 | 0.1 | 0.6 | 0.20975 | 0.55975 | 50 | 0.6 | 0 | 0.35 | 0.1 | 1 | 0.34959 | 0.69959 | 50 | 1 | 0 | 0.35
298 | An1a | An1a150_right | 150_right | D030 | ELS | 0.5 | 0.3766 | 166 | 7.65 | 6.12 | 11.6823 | 36.8 | 0.76816 | 0.1 | 0.6 | 0.48713 | 0.98713 | 50 | 0.6 | 0.041617 | 0.54162 | 0.1 | 1 | 0.81188 | 1.3119 | 50 | 1 | 0.069361 | 0.56936
299 | An1a | An1a150_right | 150_right | D060 | ELS | 0.53 | 0.5525 | 166 | 8.55 | 7.3 | 10.7797 | 36.8 | 0.76816 | 0.1 | 0.6 | 0.76295 | 1.2929 | 50 | 0.6 | 0.14839 | 0.67839 | 0.1 | 1 | 1.2716 | 1.8016 | 50 | 1 | 0.24732 | 0.77732
300 | An1a | An1a150_right | 150_right | D090 | ELS | 0.5 | 0.5253 | 166 | 8.66 | 7.31 | 11.1975 | 36.8 | 0.76816 | 0.1 | 0.6 | 0.71939 | 1.2194 | 50 | 0.6 | 0.13119 | 0.63119 | 0.1 | 1 | 1.199 | 1.699 | 50 | 1 | 0.21865 | 0.71865
301 | An1a | An1a150_right | 150_right | D120 | ELS | 0.42 | 0.4305 | 166 | 6.58 | 5.34 | 9.3982 | 36.8 | 0.76816 | 0.1 | 0.6 | 0.57006 | 0.99006 | 50 | 0.6 | 0.073431 | 0.49343 | 0.1 | 0.9326 | 0.88607 | 1.3061 | 50 | 0.9326 | 0.11414 | 0.53414
302 | An1a | An1a150_right | 150_right | D150 | ELS | 0.4 | 0.6802 | 166 | 5.87 | 4.83 | 6.67 | 36.8 | 0.76816 | 0.1 | 0.51147 | 0.82778 | 1.2278 | 50 | 0.51147 | 0.19857 | 0.59857 | 0.1 | 0.62704 | 1.0148 | 1.4148 | 50 | 0.62704 | 0.24344 | 0.64344
303 | An1a | An1a150_right | 150_right | D180 | ELS | 0.42 | 0.8056 | 166 | 6.73 | 5.27 | 7.0269 | 36.8 | 0.76816 | 0.1 | 0.54953 | 1.0812 | 1.5012 | 50 | 0.54953 | 0.29453 | 0.71453 | 0.1 | 0.66701 | 1.3123 | 1.7323 | 50 | 0.66701 | 0.35749 | 0.77749
304 | An1a | An1a150_right | 150_right | D210 | ELS | 0.31 | 1.21 | 162.2 | 4.48 | 3.19 | 3.8167 | 40.6 | 0.74422 | 0.1 | 0.4 | 1.2151 | 1.5251 | 50 | 0.4 | 0.4117 | 0.7217 | 0.1 | 0.44 | 1.3366 | 1.6466 | 50 | 0.44 | 0.45287 | 0.76287
305 | An1a | An1a200_right | 200_right | D000 | ELS | 0.35 | 0.186 | 173 | 5.24 | 3.89 | 11.3862 | 29.8 | 0.81226 | 0.1 | 0.6 | 0.22179 | 0.57179 | 50 | 0.6 | 0 | 0.35 | 0.1 | 1 | 0.36966 | 0.71966 | 50 | 1 | 0 | 0.35
306 | An1a | An1a200_right | 200_right | D030 | ELS | 0.5 | 0.3766 | 173 | 7.65 | 6.12 | 11.6823 | 29.8 | 0.81226 | 0.1 | 0.6 | 0.51509 | 1.0151 | 50 | 0.6 | 0.044006 | 0.54401 | 0.1 | 1 | 0.85849 | 1.3585 | 50 | 1 | 0.073343 | 0.57334
307 | An1a | An1a200_right | 200_right | D060 | ELS | 0.53 | 0.5525 | 173 | 8.55 | 7.3 | 10.7797 | 29.8 | 0.81226 | 0.1 | 0.6 | 0.80675 | 1.3367 | 50 | 0.6 | 0.15691 | 0.68691 | 0.1 | 1 | 1.3446 | 1.8746 | 50 | 1 | 0.26152 | 0.79152
308 | An1a | An1a200_right | 200_right | D090 | ELS | 0.5 | 0.5253 | 173 | 8.66 | 7.31 | 11.1975 | 29.8 | 0.81226 | 0.1 | 0.6 | 0.76069 | 1.2607 | 50 | 0.6 | 0.13872 | 0.63872 | 0.1 | 1 | 1.2678 | 1.7678 | 50 | 1 | 0.23121 | 0.73121
309 | An1a | An1a200_right | 200_right | D120 | ELS | 0.42 | 0.4305 | 173 | 6.58 | 5.34 | 9.3982 | 29.8 | 0.81226 | 0.1 | 0.6 | 0.60279 | 1.0228 | 50 | 0.6 | 0.077646 | 0.49765 | 0.1 | 0.9326 | 0.93694 | 1.3569 | 50 | 0.9326 | 0.12069 | 0.54069
310 | An1a | An1a200_right | 200_right | D150 | ELS | 0.4 | 0.6802 | 173 | 5.87 | 4.83 | 6.67 | 29.8 | 0.81226 | 0.1 | 0.51147 | 0.87531 | 1.2753 | 50 | 0.51147 | 0.20997 | 0.60997 | 0.1 | 0.62704 | 1.0731 | 1.4731 | 50 | 0.62704 | 0.25742 | 0.65742
311 | An1a | An1a200_right | 200_right | D180 | ELS | 0.42 | 0.8056 | 173 | 6.73 | 5.27 | 7.0269 | 29.8 | 0.81226 | 0.1 | 0.54953 | 1.1432 | 1.5632 | 50 | 0.54953 | 0.31144 | 0.73144 | 0.1 | 0.66701 | 1.3876 | 1.8076 | 50 | 0.66701 | 0.37801 | 0.79801
312 | An1a | An1a200_right | 200_right | D210 | ELS | 0.31 | 0.5445 | 173 | 4.48 | 3.19 | 5.6896 | 29.8 | 0.81226 | 0.1 | 0.4069 | 0.53789 | 0.84789 | 50 | 0.4069 | 0.10276 | 0.41276 | 0.1 | 0.51724 | 0.68376 | 0.99376 | 50 | 0.51724 | 0.13063 | 0.44063
313 | An1a | An1a250_right | 250_right | D000 | ELS | 0.35 | 0.186 | 181 | 5.24 | 3.89 | 11.3862 | 21.8 | 0.86266 | 0.1 | 0.6 | 0.23556 | 0.58556 | 50 | 0.6 | 0 | 0.35 | 0.1 | 1 | 0.39259 | 0.74259 | 50 | 1 | 0 | 0.35
314 | An1a | An1a250_right | 250_right | D030 | ELS | 0.5 | 0.3766 | 181 | 7.65 | 6.12 | 11.6823 | 21.8 | 0.86266 | 0.1 | 0.6 | 0.54705 | 1.0471 | 50 | 0.6 | 0.046737 | 0.54674 | 0.1 | 1 | 0.91175 | 1.4118 | 50 | 1 | 0.077894 | 0.57789
315 | An1a | An1a250_right | 250_right | D060 | ELS | 0.53 | 0.52 | 181 | 8.55 | 7.3 | 11.1114 | 21.8 | 0.86266 | 0.1 | 0.6 | 0.79839 | 1.3284 | 50 | 0.6 | 0.14361 | 0.67361 | 0.1 | 1 | 1.3307 | 1.8607 | 50 | 1 | 0.23934 | 0.76934
316 | An1a | An1a250_right | 250_right | D090 | ELS | 0.5 | 0.4944 | 181 | 8.66 | 7.31 | 11.5421 | 21.8 | 0.86266 | 0.1 | 0.6 | 0.75273 | 1.2527 | 50 | 0.6 | 0.12578 | 0.62578 | 0.1 | 1 | 1.2546 | 1.7546 | 50 | 1 | 0.20964 | 0.70964
317 | An1a | An1a250_right | 250_right | D120 | ELS | 0.42 | 0.41 | 181 | 6.58 | 5.34 | 9.6303 | 21.8 | 0.86266 | 0.1 | 0.6 | 0.60456 | 1.0246 | 50 | 0.6 | 0.06885 | 0.48885 | 0.1 | 0.95859 | 0.96588 | 1.3859 | 50 | 0.95859 | 0.11 | 0.53
318 | An1a | An1a250_right | 250_right | D150 | ELS | 0.4 | 0.6265 | 181 | 5.87 | 4.83 | 6.95 | 21.8 | 0.86266 | 0.1 | 0.54133 | 0.89453 | 1.2945 | 50 | 0.54133 | 0.19924 | 0.59924 | 0.1 | 0.6584 | 1.088 | 1.488 | 50 | 0.6584 | 0.24233 | 0.64233
319 | An1a | An1a250_right | 250_right | D180 | ELS | 0.42 | 0.742 | 181 | 6.73 | 5.27 | 7.3218 | 21.8 | 0.86266 | 0.1 | 0.58099 | 1.1676 | 1.5876 | 50 | 0.58099 | 0.30011 | 0.72011 | 0.1 | 0.70004 | 1.4068 | 1.8268 | 50 | 0.70004 | 0.36161 | 0.78161
320 | An1a | An1a250_right | 250_right | D210 | ELS | 0.31 | 0.242 | 181 | 4.48 | 3.19 | 8.5345 | 21.8 | 0.86266 | 0.1 | 0.6 | 0.3235 | 0.6335 | 50 | 0.6 | 0 | 0.31 | 0.1 | 0.83586 | 0.45067 | 0.76067 | 50 | 0.83586 | 0 | 0.31
321 | An1b | An1b0_left | 0_left | D000 | ELS | 0.35 | 1.59 | 53 | 5.18 | 3.88 | 3.8498 | 90.2 | 0.001 | 0.1 | 0.4 | 0.0022271 | 0.35223 | 50 | 0.4 | 0.00083813 | 0.35084 | 0.1 | 0.44 | 0.0024499 | 0.35245 | 50 | 0.44 | 0.00092194 | 0.35092
322 | An1b | An1b0_left | 0_left | D030 | ELS | 0.5 | 0.54 | 43 | 7.58 | 6.01 | 9.6667 | 80.2 | 0.496 | 0.1 | 0.6 | 0.47968 | 0.97968 | 50 | 0.6 | 0.09069 | 0.59069 | 0.1 | 0.96267 | 0.76963 | 1.2696 | 50 | 0.96267 | 0.14551 | 0.64551
323 | An1b | An1b0_left | 0_left | D060 | ELS | 0.53 | 0.5168 | 43 | 8.46 | 7.13 | 11.0285 | 80.2 | 0.496 | 0.1 | 0.6 | 0.45576 | 0.98576 | 50 | 0.6 | 0.081278 | 0.61128 | 0.1 | 1 | 0.7596 | 1.2896 | 50 | 1 | 0.13546 | 0.66546
324 | An1b | An1b0_left | 0_left | D090 | ELS | 0.5 | 0.4256 | 43 | 8.55 | 7.11 | 12.2821 | 80.2 | 0.496 | 0.1 | 0.6 | 0.36318 | 0.86318 | 50 | 0.6 | 0.045538 | 0.54554 | 0.1 | 1 | 0.6053 | 1.1053 | 50 | 1 | 0.075897 | 0.5759
325 | An1b | An1b0_left | 0_left | D120 | ELS | 0.42 | 0.2436 | 43 | 6.53 | 5.27 | 12.3988 | 80.2 | 0.496 | 0.1 | 0.6 | 0.18748 | 0.60748 | 50 | 0.6 | 0 | 0.42 | 0.1 | 1 | 0.31246 | 0.73246 | 50 | 1 | 0 | 0.42
326 | An1b | An1b0_left | 0_left | D150 | ELS | 0.4 | 0.216 | 43 | 5.86 | 4.82 | 11.8162 | 80.2 | 0.496 | 0.1 | 0.6 | 0.16226 | 0.56226 | 50 | 0.6 | 0 | 0.4 | 0.1 | 1 | 0.27044 | 0.67044 | 50 | 1 | 0 | 0.4
327 | An1b | An1b0_left | 0_left | D180 | ELS | 0.42 | 0.258 | 43 | 6.73 | 5.24 | 12.4168 | 80.2 | 0.496 | 0.1 | 0.6 | 0.20082 | 0.62082 | 50 | 0.6 | 0 | 0.42 | 0.1 | 1 | 0.33469 | 0.75469 | 50 | 1 | 0 | 0.42
328 | An1b | An1b0_left | 0_left | D210 | ELS | 0.31 | 0.1452 | 43 | 4.51 | 3.2 | 11.0917 | 80.2 | 0.496 | 0.1 | 0.6 | 0.10011 | 0.41011 | 50 | 0.6 | 0 | 0.31 | 0.1 | 1 | 0.16685 | 0.47685 | 50 | 1 | 0 | 0.31
329 | An1b | An1b50_left | 50_left | D000 | ELS | 0.35 | 1.59 | 53 | 5.18 | 3.88 | 3.8498 | 90.2 | 0.001 | 0.1 | 0.4 | 0.0022271 | 0.35223 | 50 | 0.4 | 0.00083813 | 0.35084 | 0.1 | 0.44 | 0.0024499 | 0.35245 | 50 | 0.44 | 0.00092194 | 0.35092
330 | An1b | An1b50_left | 50_left | D030 | ELS | 0.5 | 0.54 | 43 | 7.58 | 6.01 | 9.6667 | 80.2 | 0.496 | 0.1 | 0.6 | 0.47968 | 0.97968 | 50 | 0.6 | 0.09069 | 0.59069 | 0.1 | 0.96267 | 0.76963 | 1.2696 | 50 | 0.96267 | 0.14551 | 0.64551
331 | An1b | An1b50_left | 50_left | D060 | ELS | 0.53 | 0.5168 | 43 | 8.46 | 7.13 | 11.0285 | 80.2 | 0.496 | 0.1 | 0.6 | 0.45576 | 0.98576 | 50 | 0.6 | 0.081278 | 0.61128 | 0.1 | 1 | 0.7596 | 1.2896 | 50 | 1 | 0.13546 | 0.66546
332 | An1b | An1b50_left | 50_left | D090 | ELS | 0.5 | 0.4256 | 43 | 8.55 | 7.11 | 12.2821 | 80.2 | 0.496 | 0.1 | 0.6 | 0.36318 | 0.86318 | 50 | 0.6 | 0.045538 | 0.54554 | 0.1 | 1 | 0.6053 | 1.1053 | 50 | 1 | 0.075897 | 0.5759
333 | An1b | An1b50_left | 50_left | D120 | ELS | 0.42 | 0.2436 | 43 | 6.53 | 5.27 | 12.3988 | 80.2 | 0.496 | 0.1 | 0.6 | 0.18748 | 0.60748 | 50 | 0.6 | 0 | 0.42 | 0.1 | 1 | 0.31246 | 0.73246 | 50 | 1 | 0 | 0.42
334 | An1b | An1b50_left | 50_left | D150 | ELS | 0.4 | 0.216 | 43 | 5.86 | 4.82 | 11.8162 | 80.2 | 0.496 | 0.1 | 0.6 | 0.16226 | 0.56226 | 50 | 0.6 | 0 | 0.4 | 0.1 | 1 | 0.27044 | 0.67044 | 50 | 1 | 0 | 0.4
335 | An1b | An1b50_left | 50_left | D180 | ELS | 0.42 | 0.258 | 43 | 6.73 | 5.24 | 12.4168 | 80.2 | 0.496 | 0.1 | 0.6 | 0.20082 | 0.62082 | 50 | 0.6 | 0 | 0.42 | 0.1 | 1 | 0.33469 | 0.75469 | 50 | 1 | 0 | 0.42
336 | An1b | An1b50_left | 50_left | D210 | ELS | 0.31 | 0.1452 | 43 | 4.51 | 3.2 | 11.0917 | 80.2 | 0.496 | 0.1 | 0.6 | 0.10011 | 0.41011 | 50 | 0.6 | 0 | 0.31 | 0.1 | 1 | 0.16685 | 0.47685 | 50 | 1 | 0 | 0.31
337 | An1b | An1b100_left | 100_left | D000 | ELS | 0.35 | 1.59 | 53 | 5.18 | 3.88 | 3.8498 | 90.2 | 0.001 | 0.1 | 0.4 | 0.0022271 | 0.35223 | 50 | 0.4 | 0.00083813 | 0.35084 | 0.1 | 0.44 | 0.0024499 | 0.35245 | 50 | 0.44 | 0.00092194 | 0.35092
338 | An1b | An1b100_left | 100_left | D030 | ELS | 0.5 | 0.54 | 43 | 7.58 | 6.01 | 9.6667 | 80.2 | 0.496 | 0.1 | 0.6 | 0.47968 | 0.97968 | 50 | 0.6 | 0.09069 | 0.59069 | 0.1 | 0.96267 | 0.76963 | 1.2696 | 50 | 0.96267 | 0.14551 | 0.64551
339 | An1b | An1b100_left | 100_left | D060 | ELS | 0.53 | 1.1305 | 43 | 8.46 | 7.13 | 7.4566 | 80.2 | 0.496 | 0.1 | 0.59537 | 1.1154 | 1.6454 | 50 | 0.59537 | 0.36664 | 0.89664 | 0.1 | 0.71514 | 1.3398 | 1.8698 | 50 | 0.71514 | 0.44039 | 0.97039
340 | An1b | An1b100_left | 100_left | D090 | ELS | 0.5 | 1.064 | 43 | 8.55 | 7.11 | 7.7679 | 80.2 | 0.496 | 0.1 | 0.6 | 1.0489 | 1.5489 | 50 | 0.6 | 0.33497 | 0.83497 | 0.1 | 0.75 | 1.3111 | 1.8111 | 50 | 0.75 | 0.41871 | 0.91871
341 | An1b | An1b100_left | 100_left | D120 | ELS | 0.42 | 0.5075 | 43 | 6.53 | 5.27 | 8.5902 | 80.2 | 0.496 | 0.1 | 0.6 | 0.44621 | 0.86621 | 50 | 0.6 | 0.077544 | 0.49754 | 0.1 | 0.8421 | 0.62625 | 1.0463 | 50 | 0.8421 | 0.10883 | 0.52883
342 | An1b | An1b100_left | 100_left | D150 | ELS | 0.4 | 0.288 | 43 | 5.86 | 4.82 | 10.2331 | 80.2 | 0.496 | 0.1 | 0.6 | 0.22896 | 0.62896 | 50 | 0.6 | 0 | 0.4 | 0.1 | 1 | 0.38161 | 0.78161 | 50 | 1 | 0 | 0.4
343 | An1b | An1b100_left | 100_left | D180 | ELS | 0.42 | 0.344 | 43 | 6.73 | 5.24 | 10.7533 | 80.2 | 0.496 | 0.1 | 0.6 | 0.28267 | 0.70267 | 50 | 0.6 | 0.014108 | 0.43411 | 0.1 | 1 | 0.47111 | 0.89111 | 50 | 1 | 0.023513 | 0.44351
344 | An1b | An1b100_left | 100_left | D210 | ELS | 0.31 | 0.1452 | 43 | 4.51 | 3.2 | 11.0917 | 80.2 | 0.496 | 0.1 | 0.6 | 0.10011 | 0.41011 | 50 | 0.6 | 0 | 0.31 | 0.1 | 1 | 0.16685 | 0.47685 | 50 | 1 | 0 | 0.31
345 | An1b | An1b150_left | 150_left | D000 | ELS | 0.35 | 1.59 | 53 | 5.18 | 3.88 | 3.8498 | 90.2 | 0.001 | 0.1 | 0.4 | 0.0022271 | 0.35223 | 50 | 0.4 | 0.00083813 | 0.35084 | 0.1 | 0.44 | 0.0024499 | 0.35245 | 50 | 0.44 | 0.00092194 | 0.35092
346 | An1b | An1b150_left | 150_left | D030 | ELS | 0.5 | 0.54 | 43 | 7.58 | 6.01 | 9.6667 | 80.2 | 0.496 | 0.1 | 0.6 | 0.47968 | 0.97968 | 50 | 0.6 | 0.09069 | 0.59069 | 0.1 | 0.96267 | 0.76963 | 1.2696 | 50 | 0.96267 | 0.14551 | 0.64551
347 | An1b | An1b150_left | 150_left | D060 | ELS | 0.53 | 1.1305 | 43 | 8.46 | 7.13 | 7.4566 | 80.2 | 0.496 | 0.1 | 0.59537 | 1.1154 | 1.6454 | 50 | 0.59537 | 0.36664 | 0.89664 | 0.1 | 0.71514 | 1.3398 | 1.8698 | 50 | 0.71514 | 0.44039 | 0.97039
348 | An1b | An1b150_left | 150_left | D090 | ELS | 0.5 | 1.064 | 43 | 8.55 | 7.11 | 7.7679 | 80.2 | 0.496 | 0.1 | 0.6 | 1.0489 | 1.5489 | 50 | 0.6 | 0.33497 | 0.83497 | 0.1 | 0.75 | 1.3111 | 1.8111 | 50 | 0.75 | 0.41871 | 0.91871
349 | An1b | An1b150_left | 150_left | D120 | ELS | 0.42 | 0.5075 | 43 | 6.53 | 5.27 | 8.5902 | 80.2 | 0.496 | 0.1 | 0.6 | 0.44621 | 0.86621 | 50 | 0.6 | 0.077544 | 0.49754 | 0.1 | 0.8421 | 0.62625 | 1.0463 | 50 | 0.8421 | 0.10883 | 0.52883
350 | An1b | An1b150_left | 150_left | D150 | ELS | 0.4 | 0.288 | 43 | 5.86 | 4.82 | 10.2331 | 80.2 | 0.496 | 0.1 | 0.6 | 0.22896 | 0.62896 | 50 | 0.6 | 0 | 0.4 | 0.1 | 1 | 0.38161 | 0.78161 | 50 | 1 | 0 | 0.4
351 | An1b | An1b150_left | 150_left | D180 | ELS | 0.42 | 0.344 | 43 | 6.73 | 5.24 | 10.7533 | 80.2 | 0.496 | 0.1 | 0.6 | 0.28267 | 0.70267 | 50 | 0.6 | 0.014108 | 0.43411 | 0.1 | 1 | 0.47111 | 0.89111 | 50 | 1 | 0.023513 | 0.44351
352 | An1b | An1b150_left | 150_left | D210 | ELS | 0.31 | 0.1452 | 43 | 4.51 | 3.2 | 11.0917 | 80.2 | 0.496 | 0.1 | 0.6 | 0.10011 | 0.41011 | 50 | 0.6 | 0 | 0.31 | 0.1 | 1 | 0.16685 | 0.47685 | 50 | 1 | 0 | 0.31
353 | An1b | An1b200_left | 200_left | D000 | ELS | 0.35 | 1.59 | 53 | 5.18 | 3.88 | 3.8498 | 90.2 | 0.001 | 0.1 | 0.4 | 0.0022271 | 0.35223 | 50 | 0.4 | 0.00083813 | 0.35084 | 0.1 | 0.44 | 0.0024499 | 0.35245 | 50 | 0.44 | 0.00092194 | 0.35092
354 | An1b | An1b200_left | 200_left | D030 | ELS | 0.5 | 0.54 | 43 | 7.58 | 6.01 | 9.6667 | 80.2 | 0.496 | 0.1 | 0.6 | 0.47968 | 0.97968 | 50 | 0.6 | 0.09069 | 0.59069 | 0.1 | 0.96267 | 0.76963 | 1.2696 | 50 | 0.96267 | 0.14551 | 0.64551
355 | An1b | An1b200_left | 200_left | D060 | ELS | 0.53 | 1.1305 | 43 | 8.46 | 7.13 | 7.4566 | 80.2 | 0.496 | 0.1 | 0.59537 | 1.1154 | 1.6454 | 50 | 0.59537 | 0.36664 | 0.89664 | 0.1 | 0.71514 | 1.3398 | 1.8698 | 50 | 0.71514 | 0.44039 | 0.97039
356 | An1b | An1b200_left | 200_left | D090 | ELS | 0.5 | 1.064 | 43 | 8.55 | 7.11 | 7.7679 | 80.2 | 0.496 | 0.1 | 0.6 | 1.0489 | 1.5489 | 50 | 0.6 | 0.33497 | 0.83497 | 0.1 | 0.75 | 1.3111 | 1.8111 | 50 | 0.75 | 0.41871 | 0.91871
357 | An1b | An1b200_left | 200_left | D120 | ELS | 0.42 | 0.5075 | 43 | 6.53 | 5.27 | 8.5902 | 80.2 | 0.496 | 0.1 | 0.6 | 0.44621 | 0.86621 | 50 | 0.6 | 0.077544 | 0.49754 | 0.1 | 0.8421 | 0.62625 | 1.0463 | 50 | 0.8421 | 0.10883 | 0.52883
358 | An1b | An1b200_left | 200_left | D150 | ELS | 0.4 | 0.288 | 43 | 5.86 | 4.82 | 10.2331 | 80.2 | 0.496 | 0.1 | 0.6 | 0.22896 | 0.62896 | 50 | 0.6 | 0 | 0.4 | 0.1 | 1 | 0.38161 | 0.78161 | 50 | 1 | 0 | 0.4
359 | An1b | An1b200_left | 200_left | D180 | ELS | 0.42 | 0.344 | 43 | 6.73 | 5.24 | 10.7533 | 80.2 | 0.496 | 0.1 | 0.6 | 0.28267 | 0.70267 | 50 | 0.6 | 0.014108 | 0.43411 | 0.1 | 1 | 0.47111 | 0.89111 | 50 | 1 | 0.023513 | 0.44351
360 | An1b | An1b200_left | 200_left | D210 | ELS | 0.31 | 0.1452 | 43 | 4.51 | 3.2 | 11.0917 | 80.2 | 0.496 | 0.1 | 0.6 | 0.10011 | 0.41011 | 50 | 0.6 | 0 | 0.31 | 0.1 | 1 | 0.16685 | 0.47685 | 50 | 1 | 0 | 0.31
361 | An1b | An1bRh_right | Rh_right | D000 | ELS | 0.35 | 1.59 | 53 | 5.18 | 3.88 | 3.8498 | 89.8 | 0.496 | 0.1 | 0.4 | 1.1047 | 1.4547 | 50 | 0.4 | 0.41571 | 0.76571 | 0.1 | 0.44 | 1.2151 | 1.5651 | 50 | 0.44 | 0.45728 | 0.80728
362 | An1b | An1bRh_right | Rh_right | D030 | ELS | 0.5 | 2.7 | 71.9 | 7.58 | 6.01 | 4.3231 | 70.9 | 0.55333 | 0.1 | 0.4 | 2.2391 | 2.7391 | 50 | 0.4 | 0.97929 | 1.4793 | 0.1 | 0.44 | 2.4631 | 2.9631 | 50 | 0.44 | 1.0772 | 1.5772
363 | An1b | An1bRh_right | Rh_right | D060 | ELS | 0.53 | 3.23 | 83.7 | 8.46 | 7.13 | 4.4114 | 59.1 | 0.62767 | 0.1 | 0.4 | 3.105 | 3.635 | 50 | 0.4 | 1.4135 | 1.9435 | 0.1 | 0.44 | 3.4154 | 3.9454 | 50 | 0.44 | 1.5548 | 2.0848
364 | An1b | An1bRh_right | Rh_right | D090 | ELS | 0.5 | 3.04 | 95.1 | 8.55 | 7.11 | 4.5955 | 47.7 | 0.69949 | 0.1 | 0.4 | 3.2332 | 3.7332 | 50 | 0.4 | 1.4527 | 1.9527 | 0.1 | 0.44 | 3.5565 | 4.0565 | 50 | 0.44 | 1.598 | 2.098
365 | An1b | An1bRh_right | Rh_right | D120 | ELS | 0.42 | 2.03 | 110.8 | 6.53 | 5.27 | 4.2951 | 32 | 0.7984 | 0.1 | 0.4 | 2.3439 | 2.7639 | 50 | 0.4 | 0.95201 | 1.372 | 0.1 | 0.44 | 2.5783 | 2.9983 | 50 | 0.44 | 1.0472 | 1.4672
366 | An1b | An1bRh_right | Rh_right | D150 | ELS | 0.4 | 1.8 | 128.4 | 5.86 | 4.82 | 4.0932 | 14.4 | 0.90928 | 0.1 | 0.4 | 2.3305 | 2.7305 | 50 | 0.4 | 0.91323 | 1.3132 | 0.1 | 0.44 | 2.5635 | 2.9635 | 50 | 0.44 | 1.0046 | 1.4046
367 | An1b | An1bRh_right | Rh_right | D180 | ELS | 0.42 | 2.15 | 137.3 | 6.73 | 5.24 | 4.3013 | 5.5 | 0.96535 | 0.1 | 0.4 | 3.0237 | 3.4437 | 50 | 0.4 | 1.248 | 1.668 | 0.1 | 0.44 | 3.326 | 3.746 | 50 | 0.44 | 1.3728 | 1.7928
368 | An1b | An1bRh_right | Rh_right | D210 | ELS | 0.31 | 1.21 | 160.7 | 4.51 | 3.2 | 3.8423 | 17.9 | 0.88723 | 0.1 | 0.4 | 1.4486 | 1.7586 | 50 | 0.4 | 0.49081 | 0.80081 | 0.1 | 0.44 | 1.5934 | 1.9034 | 50 | 0.44 | 0.5399 | 0.8499
369 | An1b | An1b0_right | 0_right | D000 | ELS | 0.35 | 1.59 | 53 | 5.18 | 3.88 | 3.8498 | 89.8 | 0.496 | 0.1 | 0.4 | 1.1047 | 1.4547 | 50 | 0.4 | 0.41571 | 0.76571 | 0.1 | 0.44 | 1.2151 | 1.5651 | 50 | 0.44 | 0.45728 | 0.80728
370 | An1b | An1b0_right | 0_right | D030 | ELS | 0.5 | 2.7 | 71.9 | 7.58 | 6.01 | 4.3231 | 70.9 | 0.55333 | 0.1 | 0.4 | 2.2391 | 2.7391 | 50 | 0.4 | 0.97929 | 1.4793 | 0.1 | 0.44 | 2.4631 | 2.9631 | 50 | 0.44 | 1.0772 | 1.5772
371 | An1b | An1b0_right | 0_right | D060 | ELS | 0.53 | 3.23 | 83.7 | 8.46 | 7.13 | 4.4114 | 59.1 | 0.62767 | 0.1 | 0.4 | 3.105 | 3.635 | 50 | 0.4 | 1.4135 | 1.9435 | 0.1 | 0.44 | 3.4154 | 3.9454 | 50 | 0.44 | 1.5548 | 2.0848
372 | An1b | An1b0_right | 0_right | D090 | ELS | 0.5 | 3.04 | 95.1 | 8.55 | 7.11 | 4.5955 | 47.7 | 0.69949 | 0.1 | 0.4 | 3.2332 | 3.7332 | 50 | 0.4 | 1.4527 | 1.9527 | 0.1 | 0.44 | 3.5565 | 4.0565 | 50 | 0.44 | 1.598 | 2.098
373 | An1b | An1b0_right | 0_right | D120 | ELS | 0.42 | 2.03 | 110.8 | 6.53 | 5.27 | 4.2951 | 32 | 0.7984 | 0.1 | 0.4 | 2.3439 | 2.7639 | 50 | 0.4 | 0.95201 | 1.372 | 0.1 | 0.44 | 2.5783 | 2.9983 | 50 | 0.44 | 1.0472 | 1.4672
374 | An1b | An1b0_right | 0_right | D150 | ELS | 0.4 | 1.8 | 128.4 | 5.86 | 4.82 | 4.0932 | 14.4 | 0.90928 | 0.1 | 0.4 | 2.3305 | 2.7305 | 50 | 0.4 | 0.91323 | 1.3132 | 0.1 | 0.44 | 2.5635 | 2.9635 | 50 | 0.44 | 1.0046 | 1.4046
375 | An1b | An1b0_right | 0_right | D180 | ELS | 0.42 | 2.15 | 137.3 | 6.73 | 5.24 | 4.3013 | 5.5 | 0.96535 | 0.1 | 0.4 | 3.0237 | 3.4437 | 50 | 0.4 | 1.248 | 1.668 | 0.1 | 0.44 | 3.326 | 3.746 | 50 | 0.44 | 1.3728 | 1.7928
376 | An1b | An1b0_right | 0_right | D210 | ELS | 0.31 | 1.21 | 160.7 | 4.51 | 3.2 | 3.8423 | 17.9 | 0.88723 | 0.1 | 0.4 | 1.4486 | 1.7586 | 50 | 0.4 | 0.49081 | 0.80081 | 0.1 | 0.44 | 1.5934 | 1.9034 | 50 | 0.44 | 0.5399 | 0.8499
377 | An1b | An1b50_right | 50_right | D000 | ELS | 0.35 | 1.59 | 53 | 5.18 | 3.88 | 3.8498 | 89.8 | 0.496 | 0.1 | 0.4 | 1.1047 | 1.4547 | 50 | 0.4 | 0.41571 | 0.76571 | 0.1 | 0.44 | 1.2151 | 1.5651 | 50 | 0.44 | 0.45728 | 0.80728
378 | An1b | An1b50_right | 50_right | D030 | ELS | 0.5 | 2.7 | 71.9 | 7.58 | 6.01 | 4.3231 | 70.9 | 0.55333 | 0.1 | 0.4 | 2.2391 | 2.7391 | 50 | 0.4 | 0.97929 | 1.4793 | 0.1 | 0.44 | 2.4631 | 2.9631 | 50 | 0.44 | 1.0772 | 1.5772
379 | An1b | An1b50_right | 50_right | D060 | ELS | 0.53 | 3.23 | 83.7 | 8.46 | 7.13 | 4.4114 | 59.1 | 0.62767 | 0.1 | 0.4 | 3.105 | 3.635 | 50 | 0.4 | 1.4135 | 1.9435 | 0.1 | 0.44 | 3.4154 | 3.9454 | 50 | 0.44 | 1.5548 | 2.0848
380 | An1b | An1b50_right | 50_right | D090 | ELS | 0.5 | 3.04 | 95.1 | 8.55 | 7.11 | 4.5955 | 47.7 | 0.69949 | 0.1 | 0.4 | 3.2332 | 3.7332 | 50 | 0.4 | 1.4527 | 1.9527 | 0.1 | 0.44 | 3.5565 | 4.0565 | 50 | 0.44 | 1.598 | 2.098
381 | An1b | An1b50_right | 50_right | D120 | ELS | 0.42 | 2.03 | 110.8 | 6.53 | 5.27 | 4.2951 | 32 | 0.7984 | 0.1 | 0.4 | 2.3439 | 2.7639 | 50 | 0.4 | 0.95201 | 1.372 | 0.1 | 0.44 | 2.5783 | 2.9983 | 50 | 0.44 | 1.0472 | 1.4672
382 | An1b | An1b50_right | 50_right | D150 | ELS | 0.4 | 1.8 | 128.4 | 5.86 | 4.82 | 4.0932 | 14.4 | 0.90928 | 0.1 | 0.4 | 2.3305 | 2.7305 | 50 | 0.4 | 0.91323 | 1.3132 | 0.1 | 0.44 | 2.5635 | 2.9635 | 50 | 0.44 | 1.0046 | 1.4046
383 | An1b | An1b50_right | 50_right | D180 | ELS | 0.42 | 2.15 | 137.3 | 6.73 | 5.24 | 4.3013 | 5.5 | 0.96535 | 0.1 | 0.4 | 3.0237 | 3.4437 | 50 | 0.4 | 1.248 | 1.668 | 0.1 | 0.44 | 3.326 | 3.746 | 50 | 0.44 | 1.3728 | 1.7928
384 | An1b | An1b50_right | 50_right | D210 | ELS | 0.31 | 1.21 | 160.7 | 4.51 | 3.2 | 3.8423 | 17.9 | 0.88723 | 0.1 | 0.4 | 1.4486 | 1.7586 | 50 | 0.4 | 0.49081 | 0.80081 | 0.1 | 0.44 | 1.5934 | 1.9034 | 50 | 0.44 | 0.5399 | 0.8499
385 | An1b | An1b100_right | 100_right | D000 | ELS | 0.35 | 1.59 | 53 | 5.18 | 3.88 | 3.8498 | 89.8 | 0.496 | 0.1 | 0.4 | 1.1047 | 1.4547 | 50 | 0.4 | 0.41571 | 0.76571 | 0.1 | 0.44 | 1.2151 | 1.5651 | 50 | 0.44 | 0.45728 | 0.80728
386 | An1b | An1b100_right | 100_right | D030 | ELS | 0.5 | 2.7 | 71.9 | 7.58 | 6.01 | 4.3231 | 70.9 | 0.55333 | 0.1 | 0.4 | 2.2391 | 2.7391 | 50 | 0.4 | 0.97929 | 1.4793 | 0.1 | 0.44 | 2.4631 | 2.9631 | 50 | 0.44 | 1.0772 | 1.5772
387 | An1b | An1b100_right | 100_right | D060 | ELS | 0.53 | 3.23 | 83.7 | 8.46 | 7.13 | 4.4114 | 59.1 | 0.62767 | 0.1 | 0.4 | 3.105 | 3.635 | 50 | 0.4 | 1.4135 | 1.9435 | 0.1 | 0.44 | 3.4154 | 3.9454 | 50 | 0.44 | 1.5548 | 2.0848
388 | An1b | An1b100_right | 100_right | D090 | ELS | 0.5 | 3.04 | 95.1 | 8.55 | 7.11 | 4.5955 | 47.7 | 0.69949 | 0.1 | 0.4 | 3.2332 | 3.7332 | 50 | 0.4 | 1.4527 | 1.9527 | 0.1 | 0.44 | 3.5565 | 4.0565 | 50 | 0.44 | 1.598 | 2.098
389 | An1b | An1b100_right | 100_right | D120 | ELS | 0.42 | 2.03 | 110.8 | 6.53 | 5.27 | 4.2951 | 32 | 0.7984 | 0.1 | 0.4 | 2.3439 | 2.7639 | 50 | 0.4 | 0.95201 | 1.372 | 0.1 | 0.44 | 2.5783 | 2.9983 | 50 | 0.44 | 1.0472 | 1.4672
390 | An1b | An1b100_right | 100_right | D150 | ELS | 0.4 | 1.8 | 128.4 | 5.86 | 4.82 | 4.0932 | 14.4 | 0.90928 | 0.1 | 0.4 | 2.3305 | 2.7305 | 50 | 0.4 | 0.91323 | 1.3132 | 0.1 | 0.44 | 2.5635 | 2.9635 | 50 | 0.44 | 1.0046 | 1.4046
391 | An1b | An1b100_right | 100_right | D180 | ELS | 0.42 | 2.15 | 137.3 | 6.73 | 5.24 | 4.3013 | 5.5 | 0.96535 | 0.1 | 0.4 | 3.0237 | 3.4437 | 50 | 0.4 | 1.248 | 1.668 | 0.1 | 0.44 | 3.326 | 3.746 | 50 | 0.44 | 1.3728 | 1.7928
392 | An1b | An1b100_right | 100_right | D210 | ELS | 0.31 | 1.21 | 160.7 | 4.51 | 3.2 | 3.8423 | 17.9 | 0.88723 | 0.1 | 0.4 | 1.4486 | 1.7586 | 50 | 0.4 | 0.49081 | 0.80081 | 0.1 | 0.44 | 1.5934 | 1.9034 | 50 | 0.44 | 0.5399 | 0.8499
393 | An1b | An1b150_right | 150_right | D000 | ELS | 0.35 | 1.59 | 53 | 5.18 | 3.88 | 3.8498 | 89.8 | 0.496 | 0.1 | 0.4 | 1.1047 | 1.4547 | 50 | 0.4 | 0.41571 | 0.76571 | 0.1 | 0.44 | 1.2151 | 1.5651 | 50 | 0.44 | 0.45728 | 0.80728
394 | An1b | An1b150_right | 150_right | D030 | ELS | 0.5 | 2.7 | 71.9 | 7.58 | 6.01 | 4.3231 | 70.9 | 0.55333 | 0.1 | 0.4 | 2.2391 | 2.7391 | 50 | 0.4 | 0.97929 | 1.4793 | 0.1 | 0.44 | 2.4631 | 2.9631 | 50 | 0.44 | 1.0772 | 1.5772
395 | An1b | An1b150_right | 150_right | D060 | ELS | 0.53 | 3.23 | 83.7 | 8.46 | 7.13 | 4.4114 | 59.1 | 0.62767 | 0.1 | 0.4 | 3.105 | 3.635 | 50 | 0.4 | 1.4135 | 1.9435 | 0.1 | 0.44 | 3.4154 | 3.9454 | 50 | 0.44 | 1.5548 | 2.0848
396 | An1b | An1b150_right | 150_right | D090 | ELS | 0.5 | 3.04 | 95.1 | 8.55 | 7.11 | 4.5955 | 47.7 | 0.69949 | 0.1 | 0.4 | 3.2332 | 3.7332 | 50 | 0.4 | 1.4527 | 1.9527 | 0.1 | 0.44 | 3.5565 | 4.0565 | 50 | 0.44 | 1.598 | 2.098
397 | An1b | An1b150_right | 150_right | D120 | ELS | 0.42 | 2.03 | 110.8 | 6.53 | 5.27 | 4.2951 | 32 | 0.7984 | 0.1 | 0.4 | 2.3439 | 2.7639 | 50 | 0.4 | 0.95201 | 1.372 | 0.1 | 0.44 | 2.5783 | 2.9983 | 50 | 0.44 | 1.0472 | 1.4672
398 | An1b | An1b150_right | 150_right | D150 | ELS | 0.4 | 1.8 | 128.4 | 5.86 | 4.82 | 4.0932 | 14.4 | 0.90928 | 0.1 | 0.4 | 2.3305 | 2.7305 | 50 | 0.4 | 0.91323 | 1.3132 | 0.1 | 0.44 | 2.5635 | 2.9635 | 50 | 0.44 | 1.0046 | 1.4046
399 | An1b | An1b150_right | 150_right | D180 | ELS | 0.42 | 2.15 | 137.3 | 6.73 | 5.24 | 4.3013 | 5.5 | 0.96535 | 0.1 | 0.4 | 3.0237 | 3.4437 | 50 | 0.4 | 1.248 | 1.668 | 0.1 | 0.44 | 3.326 | 3.746 | 50 | 0.44 | 1.3728 | 1.7928
400 | An1b | An1b150_right | 150_right | D210 | ELS | 0.31 | 1.21 | 160.7 | 4.51 | 3.2 | 3.8423 | 17.9 | 0.88723 | 0.1 | 0.4 | 1.4486 | 1.7586 | 50 | 0.4 | 0.49081 | 0.80081 | 0.1 | 0.44 | 1.5934 | 1.9034 | 50 | 0.44 | 0.5399 | 0.8499
401 | An1b | An1b200_right | 200_right | D000 | ELS | 0.35 | 1.59 | 53 | 5.18 | 3.88 | 3.8498 | 89.8 | 0.496 | 0.1 | 0.4 | 1.1047 | 1.4547 | 50 | 0.4 | 0.41571 | 0.76571 | 0.1 | 0.44 | 1.2151 | 1.5651 | 50 | 0.44 | 0.45728 | 0.80728
402 | An1b | An1b200_right | 200_right | D030 | ELS | 0.5 | 2.7 | 71.9 | 7.58 | 6.01 | 4.3231 | 70.9 | 0.55333 | 0.1 | 0.4 | 2.2391 | 2.7391 | 50 | 0.4 | 0.97929 | 1.4793 | 0.1 | 0.44 | 2.4631 | 2.9631 | 50 | 0.44 | 1.0772 | 1.5772
403 | An1b | An1b200_right | 200_right | D060 | ELS | 0.53 | 3.23 | 83.7 | 8.46 | 7.13 | 4.4114 | 59.1 | 0.62767 | 0.1 | 0.4 | 3.105 | 3.635 | 50 | 0.4 | 1.4135 | 1.9435 | 0.1 | 0.44 | 3.4154 | 3.9454 | 50 | 0.44 | 1.5548 | 2.0848
404 | An1b | An1b200_right | 200_right | D090 | ELS | 0.5 | 3.04 | 95.1 | 8.55 | 7.11 | 4.5955 | 47.7 | 0.69949 | 0.1 | 0.4 | 3.2332 | 3.7332 | 50 | 0.4 | 1.4527 | 1.9527 | 0.1 | 0.44 | 3.5565 | 4.0565 | 50 | 0.44 | 1.598 | 2.098
405 | An1b | An1b200_right | 200_right | D120 | ELS | 0.42 | 2.03 | 110.8 | 6.53 | 5.27 | 4.2951 | 32 | 0.7984 | 0.1 | 0.4 | 2.3439 | 2.7639 | 50 | 0.4 | 0.95201 | 1.372 | 0.1 | 0.44 | 2.5783 | 2.9983 | 50 | 0.44 | 1.0472 | 1.4672
406 | An1b | An1b200_right | 200_right | D150 | ELS | 0.4 | 1.8 | 128.4 | 5.86 | 4.82 | 4.0932 | 14.4 | 0.90928 | 0.1 | 0.4 | 2.3305 | 2.7305 | 50 | 0.4 | 0.91323 | 1.3132 | 0.1 | 0.44 | 2.5635 | 2.9635 | 50 | 0.44 | 1.0046 | 1.4046
407 | An1b | An1b200_right | 200_right | D180 | ELS | 0.42 | 2.15 | 137.3 | 6.73 | 5.24 | 4.3013 | 5.5 | 0.96535 | 0.1 | 0.4 | 3.0237 | 3.4437 | 50 | 0.4 | 1.248 | 1.668 | 0.1 | 0.44 | 3.326 | 3.746 | 50 | 0.44 | 1.3728 | 1.7928
408 | An1b | An1b200_right | 200_right | D210 | ELS | 0.31 | 1.21 | 160.7 | 4.51 | 3.2 | 3.8423 | 17.9 | 0.88723 | 0.1 | 0.4 | 1.4486 | 1.7586 | 50 | 0.4 | 0.49081 | 0.80081 | 0.1 | 0.44 | 1.5934 | 1.9034 | 50 | 0.44 | 0.5399 | 0.8499
409 | An1c | An1c0_left | 0_left | D000 | ELS | 0.35 | 1.55 | 54.7 | 5.24 | 3.89 | 3.9443 | 28.1 | 0.82297 | 0.1 | 0.4 | 1.7807 | 2.1307 | 50 | 0.4 | 0.66424 | 1.0142 | 0.1 | 0.44 | 1.9588 | 2.3088 | 50 | 0.44 | 0.73066 | 1.0807
410 | An1c | An1c0_left | 0_left | D030 | ELS | 0.5 | 2.69 | 73.4 | 7.65 | 6.12 | 4.3711 | 9.4 | 0.94078 | 0.1 | 0.4 | 3.7912 | 4.2912 | 50 | 0.4 | 1.6566 | 2.1566 | 0.1 | 0.44 | 4.1703 | 4.6703 | 50 | 0.44 | 1.8223 | 2.3223
411 | An1c | An1c0_left | 0_left | D060 | ELS | 0.53 | 3.25 | 85.2 | 8.55 | 7.3 | 4.4446 | 2.4 | 0.98488 | 0.1 | 0.4 | 4.9058 | 5.4358 | 50 | 0.4 | 2.2362 | 2.7662 | 0.1 | 0.44 | 5.3963 | 5.9263 | 50 | 0.44 | 2.4598 | 2.9898
412 | An1c | An1c0_left | 0_left | D090 | ELS | 0.5 | 3.09 | 95.9 | 8.66 | 7.31 | 4.6168 | 13.1 | 0.91747 | 0.1 | 0.4 | 4.3189 | 4.8189 | 50 | 0.4 | 1.9475 | 2.4475 | 0.1 | 0.44 | 4.7508 | 5.2508 | 50 | 0.44 | 2.1423 | 2.6423
413 | An1c | An1c0_left | 0_left | D120 | ELS | 0.42 | 2.05 | 110.9 | 6.58 | 5.34 | 4.3068 | 28.1 | 0.82297 | 0.1 | 0.4 | 2.4429 | 2.8629 | 50 | 0.4 | 0.99499 | 1.415 | 0.1 | 0.44 | 2.6872 | 3.1072 | 50 | 0.44 | 1.0945 | 1.5145
414 | An1c | An1c0_left | 0_left | D150 | ELS | 0.4 | 1.79 | 129.2 | 5.87 | 4.83 | 4.1117 | 46.4 | 0.70768 | 0.1 | 0.4 | 1.8024 | 2.2024 | 50 | 0.4 | 0.70507 | 1.1051 | 0.1 | 0.44 | 1.9826 | 2.3826 | 50 | 0.44 | 0.77557 | 1.1756
415 | An1c | An1c0_left | 0_left | D180 | ELS | 0.42 | 2.12 | 139.2 | 6.73 | 5.27 | 4.3316 | 56.4 | 0.64468 | 0.1 | 0.4 | 1.9875 | 2.4075 | 50 | 0.4 | 0.81715 | 1.2372 | 0.1 | 0.44 | 2.1863 | 2.6063 | 50 | 0.44 | 0.89887 | 1.3189
416 | An1c | An1c0_left | 0_left | D210 | ELS | 0.31 | 1.21 | 162.2 | 4.48 | 3.19 | 3.8167 | 79.4 | 0.49978 | 0.1 | 0.4 | 0.816 | 1.126 | 50 | 0.4 | 0.27648 | 0.58648 | 0.1 | 0.44 | 0.8976 | 1.2076 | 50 | 0.44 | 0.30413 | 0.61413
417 | An1c | An1c50_left | 50_left | D000 | ELS | 0.35 | 1.55 | 54.7 | 5.24 | 3.89 | 3.9443 | 28.1 | 0.82297 | 0.1 | 0.4 | 1.7807 | 2.1307 | 50 | 0.4 | 0.66424 | 1.0142 | 0.1 | 0.44 | 1.9588 | 2.3088 | 50 | 0.44 | 0.73066 | 1.0807
418 | An1c | An1c50_left | 50_left | D030 | ELS | 0.5 | 2.69 | 73.4 | 7.65 | 6.12 | 4.3711 | 9.4 | 0.94078 | 0.1 | 0.4 | 3.7912 | 4.2912 | 50 | 0.4 | 1.6566 | 2.1566 | 0.1 | 0.44 | 4.1703 | 4.6703 | 50 | 0.44 | 1.8223 | 2.3223
419 | An1c | An1c50_left | 50_left | D060 | ELS | 0.53 | 3.25 | 85.2 | 8.55 | 7.3 | 4.4446 | 2.4 | 0.98488 | 0.1 | 0.4 | 4.9058 | 5.4358 | 50 | 0.4 | 2.2362 | 2.7662 | 0.1 | 0.44 | 5.3963 | 5.9263 | 50 | 0.44 | 2.4598 | 2.9898
420 | An1c | An1c50_left | 50_left | D090 | ELS | 0.5 | 3.09 | 95.9 | 8.66 | 7.31 | 4.6168 | 13.1 | 0.91747 | 0.1 | 0.4 | 4.3189 | 4.8189 | 50 | 0.4 | 1.9475 | 2.4475 | 0.1 | 0.44 | 4.7508 | 5.2508 | 50 | 0.44 | 2.1423 | 2.6423
421 | An1c | An1c50_left | 50_left | D120 | ELS | 0.42 | 2.05 | 110.9 | 6.58 | 5.34 | 4.3068 | 28.1 | 0.82297 | 0.1 | 0.4 | 2.4429 | 2.8629 | 50 | 0.4 | 0.99499 | 1.415 | 0.1 | 0.44 | 2.6872 | 3.1072 | 50 | 0.44 | 1.0945 | 1.5145
422 | An1c | An1c50_left | 50_left | D150 | ELS | 0.4 | 1.79 | 129.2 | 5.87 | 4.83 | 4.1117 | 46.4 | 0.70768 | 0.1 | 0.4 | 1.8024 | 2.2024 | 50 | 0.4 | 0.70507 | 1.1051 | 0.1 | 0.44 | 1.9826 | 2.3826 | 50 | 0.44 | 0.77557 | 1.1756
423 | An1c | An1c50_left | 50_left | D180 | ELS | 0.42 | 2.12 | 139.2 | 6.73 | 5.27 | 4.3316 | 56.4 | 0.64468 | 0.1 | 0.4 | 1.9875 | 2.4075 | 50 | 0.4 | 0.81715 | 1.2372 | 0.1 | 0.44 | 2.1863 | 2.6063 | 50 | 0.44 | 0.89887 | 1.3189
424 | An1c | An1c50_left | 50_left | D210 | ELS | 0.31 | 1.21 | 162.2 | 4.48 | 3.19 | 3.8167 | 79.4 | 0.49978 | 0.1 | 0.4 | 0.816 | 1.126 | 50 | 0.4 | 0.27648 | 0.58648 | 0.1 | 0.44 | 0.8976 | 1.2076 | 50 | 0.44 | 0.30413 | 0.61413
425 | An1c | An1c100_left | 100_left | D000 | ELS | 0.35 | 1.55 | 54.7 | 5.24 | 3.89 | 3.9443 | 28.1 | 0.82297 | 0.1 | 0.4 | 1.7807 | 2.1307 | 50 | 0.4 | 0.66424 | 1.0142 | 0.1 | 0.44 | 1.9588 | 2.3088 | 50 | 0.44 | 0.73066 | 1.0807
426 | An1c | An1c100_left | 100_left | D030 | ELS | 0.5 | 2.69 | 73.4 | 7.65 | 6.12 | 4.3711 | 9.4 | 0.94078 | 0.1 | 0.4 | 3.7912 | 4.2912 | 50 | 0.4 | 1.6566 | 2.1566 | 0.1 | 0.44 | 4.1703 | 4.6703 | 50 | 0.44 | 1.8223 | 2.3223
427 | An1c | An1c100_left | 100_left | D060 | ELS | 0.53 | 3.25 | 85.2 | 8.55 | 7.3 | 4.4446 | 2.4 | 0.98488 | 0.1 | 0.4 | 4.9058 | 5.4358 | 50 | 0.4 | 2.2362 | 2.7662 | 0.1 | 0.44 | 5.3963 | 5.9263 | 50 | 0.44 | 2.4598 | 2.9898
428 | An1c | An1c100_left | 100_left | D090 | ELS | 0.5 | 3.09 | 95.9 | 8.66 | 7.31 | 4.6168 | 13.1 | 0.91747 | 0.1 | 0.4 | 4.3189 | 4.8189 | 50 | 0.4 | 1.9475 | 2.4475 | 0.1 | 0.44 | 4.7508 | 5.2508 | 50 | 0.44 | 2.1423 | 2.6423
429 | An1c | An1c100_left | 100_left | D120 | ELS | 0.42 | 2.05 | 110.9 | 6.58 | 5.34 | 4.3068 | 28.1 | 0.82297 | 0.1 | 0.4 | 2.4429 | 2.8629 | 50 | 0.4 | 0.99499 | 1.415 | 0.1 | 0.44 | 2.6872 | 3.1072 | 50 | 0.44 | 1.0945 | 1.5145
430 | An1c | An1c100_left | 100_left | D150 | ELS | 0.4 | 1.79 | 129.2 | 5.87 | 4.83 | 4.1117 | 46.4 | 0.70768 | 0.1 | 0.4 | 1.8024 | 2.2024 | 50 | 0.4 | 0.70507 | 1.1051 | 0.1 | 0.44 | 1.9826 | 2.3826 | 50 | 0.44 | 0.77557 | 1.1756
431 | An1c | An1c100_left | 100_left | D180 | ELS | 0.42 | 2.12 | 139.2 | 6.73 | 5.27 | 4.3316 | 56.4 | 0.64468 | 0.1 | 0.4 | 1.9875 | 2.4075 | 50 | 0.4 | 0.81715 | 1.2372 | 0.1 | 0.44 | 2.1863 | 2.6063 | 50 | 0.44 | 0.89887 | 1.3189
432 | An1c | An1c100_left | 100_left | D210 | ELS | 0.31 | 1.21 | 162.2 | 4.48 | 3.19 | 3.8167 | 79.4 | 0.49978 | 0.1 | 0.4 | 0.816 | 1.126 | 50 | 0.4 | 0.27648 | 0.58648 | 0.1 | 0.44 | 0.8976 | 1.2076 | 50 | 0.44 | 0.30413 | 0.61413
433 | An1c | An1c150_left | 150_left | D000 | ELS | 0.35 | 1.55 | 54.7 | 5.24 | 3.89 | 3.9443 | 28.1 | 0.82297 | 0.1 | 0.4 | 1.7807 | 2.1307 | 50 | 0.4 | 0.66424 | 1.0142 | 0.1 | 0.44 | 1.9588 | 2.3088 | 50 | 0.44 | 0.73066 | 1.0807
434 | An1c | An1c150_left | 150_left | D030 | ELS | 0.5 | 2.69 | 73.4 | 7.65 | 6.12 | 4.3711 | 9.4 | 0.94078 | 0.1 | 0.4 | 3.7912 | 4.2912 | 50 | 0.4 | 1.6566 | 2.1566 | 0.1 | 0.44 | 4.1703 | 4.6703 | 50 | 0.44 | 1.8223 | 2.3223
435 | An1c | An1c150_left | 150_left | D060 | ELS | 0.53 | 3.25 | 85.2 | 8.55 | 7.3 | 4.4446 | 2.4 | 0.98488 | 0.1 | 0.4 | 4.9058 | 5.4358 | 50 | 0.4 | 2.2362 | 2.7662 | 0.1 | 0.44 | 5.3963 | 5.9263 | 50 | 0.44 | 2.4598 | 2.9898
436 | An1c | An1c150_left | 150_left | D090 | ELS | 0.5 | 3.09 | 95.9 | 8.66 | 7.31 | 4.6168 | 13.1 | 0.91747 | 0.1 | 0.4 | 4.3189 | 4.8189 | 50 | 0.4 | 1.9475 | 2.4475 | 0.1 | 0.44 | 4.7508 | 5.2508 | 50 | 0.44 | 2.1423 | 2.6423
437 | An1c | An1c150_left | 150_left | D120 | ELS | 0.42 | 2.05 | 110.9 | 6.58 | 5.34 | 4.3068 | 28.1 | 0.82297 | 0.1 | 0.4 | 2.4429 | 2.8629 | 50 | 0.4 | 0.99499 | 1.415 | 0.1 | 0.44 | 2.6872 | 3.1072 | 50 | 0.44 | 1.0945 | 1.5145
438 | An1c | An1c150_left | 150_left | D150 | ELS | 0.4 | 1.79 | 129.2 | 5.87 | 4.83 | 4.1117 | 46.4 | 0.70768 | 0.1 | 0.4 | 1.8024 | 2.2024 | 50 | 0.4 | 0.70507 | 1.1051 | 0.1 | 0.44 | 1.9826 | 2.3826 | 50 | 0.44 | 0.77557 | 1.1756
439 | An1c | An1c150_left | 150_left | D180 | ELS | 0.42 | 2.12 | 139.2 | 6.73 | 5.27 | 4.3316 | 56.4 | 0.64468 | 0.1 | 0.4 | 1.9875 | 2.4075 | 50 | 0.4 | 0.81715 | 1.2372 | 0.1 | 0.44 | 2.1863 | 2.6063 | 50 | 0.44 | 0.89887 | 1.3189
440 | An1c | An1c150_left | 150_left | D210 | ELS | 0.31 | 1.21 | 162.2 | 4.48 | 3.19 | 3.8167 | 79.4 | 0.49978 | 0.1 | 0.4 | 0.816 | 1.126 | 50 | 0.4 | 0.27648 | 0.58648 | 0.1 | 0.44 | 0.8976 | 1.2076 | 50 | 0.44 | 0.30413 | 0.61413
441 | An1c | An1c200_left | 200_left | D000 | ELS | 0.35 | 1.55 | 54.7 | 5.24 | 3.89 | 3.9443 | 28.1 | 0.82297 | 0.1 | 0.4 | 1.7807 | 2.1307 | 50 | 0.4 | 0.66424 | 1.0142 | 0.1 | 0.44 | 1.9588 | 2.3088 | 50 | 0.44 | 0.73066 | 1.0807
442 | An1c | An1c200_left | 200_left | D030 | ELS | 0.5 | 2.69 | 73.4 | 7.65 | 6.12 | 4.3711 | 9.4 | 0.94078 | 0.1 | 0.4 | 3.7912 | 4.2912 | 50 | 0.4 | 1.6566 | 2.1566 | 0.1 | 0.44 | 4.1703 | 4.6703 | 50 | 0.44 | 1.8223 | 2.3223
443 | An1c | An1c200_left | 200_left | D060 | ELS | 0.53 | 3.25 | 85.2 | 8.55 | 7.3 | 4.4446 | 2.4 | 0.98488 | 0.1 | 0.4 | 4.9058 | 5.4358 | 50 | 0.4 | 2.2362 | 2.7662 | 0.1 | 0.44 | 5.3963 | 5.9263 | 50 | 0.44 | 2.4598 | 2.9898
444 | An1c | An1c200_left | 200_left | D090 | ELS | 0.5 | 3.09 | 95.9 | 8.66 | 7.31 | 4.6168 | 13.1 | 0.91747 | 0.1 | 0.4 | 4.3189 | 4.8189 | 50 | 0.4 | 1.9475 | 2.4475 | 0.1 | 0.44 | 4.7508 | 5.2508 | 50 | 0.44 | 2.1423 | 2.6423
445 | An1c | An1c200_left | 200_left | D120 | ELS | 0.42 | 2.05 | 110.9 | 6.58 | 5.34 | 4.3068 | 28.1 | 0.82297 | 0.1 | 0.4 | 2.4429 | 2.8629 | 50 | 0.4 | 0.99499 | 1.415 | 0.1 | 0.44 | 2.6872 | 3.1072 | 50 | 0.44 | 1.0945 | 1.5145
446 | An1c | An1c200_left | 200_left | D150 | ELS | 0.4 | 1.79 | 129.2 | 5.87 | 4.83 | 4.1117 | 46.4 | 0.70768 | 0.1 | 0.4 | 1.8024 | 2.2024 | 50 | 0.4 | 0.70507 | 1.1051 | 0.1 | 0.44 | 1.9826 | 2.3826 | 50 | 0.44 | 0.77557 | 1.1756
447 | An1c | An1c200_left | 200_left | D180 | ELS | 0.42 | 2.12 | 139.2 | 6.73 | 5.27 | 4.3316 | 56.4 | 0.64468 | 0.1 | 0.4 | 1.9875 | 2.4075 | 50 | 0.4 | 0.81715 | 1.2372 | 0.1 | 0.44 | 2.1863 | 2.6063 | 50 | 0.44 | 0.89887 | 1.3189
448 | An1c | An1c200_left | 200_left | D210 | ELS | 0.31 | 1.21 | 162.2 | 4.48 | 3.19 | 3.8167 | 79.4 | 0.49978 | 0.1 | 0.4 | 0.816 | 1.126 | 50 | 0.4 | 0.27648 | 0.58648 | 0.1 | 0.44 | 0.8976 | 1.2076 | 50 | 0.44 | 0.30413 | 0.61413
449 | An1c | An1cRh_left | Rh_left | D000 | ELS | 0.35 | 1.55 | 54.7 | 5.24 | 3.89 | 3.9443 | 151.9 | 0.001 | 0.1 | 0.4 | 0.0021637 | 0.35216 | 50 | 0.4 | 0.00080712 | 0.35081 | 0.1 | 0.44 | 0.0023801 | 0.35238 | 50 | 0.44 | 0.00088783 | 0.35089
450 | An1c | An1cRh_left | Rh_left | D030 | ELS | 0.5 | 2.69 | 73.4 | 7.65 | 6.12 | 4.3711 | 170.6 | 0.001 | 0.1 | 0.4 | 0.0040299 | 0.50403 | 50 | 0.4 | 0.0017609 | 0.50176 | 0.1 | 0.44 | 0.0044328 | 0.50443 | 50 | 0.44 | 0.001937 | 0.50194
451 | An1c | An1cRh_left | Rh_left | D060 | ELS | 0.53 | 3.25 | 85.2 | 8.55 | 7.3 | 4.4446 | 177.6 | 0.001 | 0.1 | 0.4 | 0.0049811 | 0.53498 | 50 | 0.4 | 0.0022705 | 0.53227 | 0.1 | 0.44 | 0.0054792 | 0.53548 | 50 | 0.44 | 0.0024976 | 0.5325
452 | An1c | An1cRh_left | Rh_left | D090 | ELS | 0.5 | 3.09 | 95.9 | 8.66 | 7.31 | 4.6168 | 166.9 | 0.001 | 0.1 | 0.4 | 0.0047074 | 0.50471 | 50 | 0.4 | 0.0021227 | 0.50212 | 0.1 | 0.44 | 0.0051782 | 0.50518 | 50 | 0.44 | 0.002335 | 0.50233
453 | An1c | An1cRh_left | Rh_left | D120 | ELS | 0.42 | 2.05 | 110.9 | 6.58 | 5.34 | 4.3068 | 151.9 | 0.001 | 0.1 | 0.4 | 0.0029684 | 0.42297 | 50 | 0.4 | 0.001209 | 0.42121 | 0.1 | 0.44 | 0.0032653 | 0.42327 | 50 | 0.44 | 0.0013299 | 0.42133
454 | An1c | An1cRh_left | Rh_left | D150 | ELS | 0.4 | 1.79 | 129.2 | 5.87 | 4.83 | 4.1117 | 133.6 | 0.001 | 0.1 | 0.4 | 0.0025469 | 0.40255 | 50 | 0.4 | 0.00099631 | 0.401 | 0.1 | 0.44 | 0.0028016 | 0.4028 | 50 | 0.44 | 0.0010959 | 0.4011
455 | An1c | An1cRh_left | Rh_left | D180 | ELS | 0.42 | 2.12 | 139.2 | 6.73 | 5.27 | 4.3316 | 123.6 | 0.001 | 0.1 | 0.4 | 0.003083 | 0.42308 | 50 | 0.4 | 0.0012675 | 0.42127 | 0.1 | 0.44 | 0.0033913 | 0.42339 | 50 | 0.44 | 0.0013943 | 0.42139
456 | An1c | An1cRh_left | Rh_left | D210 | ELS | 0.31 | 1.21 | 162.2 | 4.48 | 3.19 | 3.8167 | 100.6 | 0.001 | 0.1 | 0.4 | 0.0016327 | 0.31163 | 50 | 0.4 | 0.0005532 | 0.31055 | 0.1 | 0.44 | 0.001796 | 0.3118 | 50 | 0.44 | 0.00060852 | 0.31061
457 | An1c | An1c0_right | 0_right | D000 | ELS | 0.35 | 0.186 | 183 | 5.24 | 3.89 | 11.3862 | 79.8 | 0.49726 | 0.1 | 0.6 | 0.13578 | 0.48578 | 50 | 0.6 | 0 | 0.35 | 0.1 | 1 | 0.2263 | 0.5763 | 50 | 1 | 0 | 0.35
458 | An1c | An1c0_right | 0_right | D030 | ELS | 0.5 | 0.3766 | 183 | 7.65 | 6.12 | 11.6823 | 79.8 | 0.49726 | 0.1 | 0.6 | 0.31534 | 0.81534 | 50 | 0.6 | 0.02694 | 0.52694 | 0.1 | 1 | 0.52556 | 1.0256 | 50 | 1 | 0.0449 | 0.5449
459 | An1c | An1c0_right | 0_right | D060 | ELS | 0.53 | 0.52 | 183 | 8.55 | 7.3 | 11.1114 | 79.8 | 0.49726 | 0.1 | 0.6 | 0.46022 | 0.99022 | 50 | 0.6 | 0.082778 | 0.61278 | 0.1 | 1 | 0.76703 | 1.297 | 50 | 1 | 0.13796 | 0.66796
460 | An1c | An1c0_right | 0_right | D090 | ELS | 0.5 | 0.4944 | 183 | 8.66 | 7.31 | 11.5421 | 79.8 | 0.49726 | 0.1 | 0.6 | 0.43389 | 0.93389 | 50 | 0.6 | 0.072504 | 0.5725 | 0.1 | 1 | 0.72316 | 1.2232 | 50 | 1 | 0.12084 | 0.62084
461 | An1c | An1c0_right | 0_right | D120 | ELS | 0.42 | 0.41 | 183 | 6.58 | 5.34 | 9.6303 | 79.8 | 0.49726 | 0.1 | 0.6 | 0.34849 | 0.76849 | 50 | 0.6 | 0.039687 | 0.45969 | 0.1 | 0.95859 | 0.55676 | 0.97676 | 50 | 0.95859 | 0.063406 | 0.48341
462 | An1c | An1c0_right | 0_right | D150 | ELS | 0.4 | 0.6265 | 183 | 5.87 | 4.83 | 6.95 | 79.8 | 0.49726 | 0.1 | 0.54133 | 0.51563 | 0.91563 | 50 | 0.54133 | 0.11485 | 0.51485 | 0.1 | 0.6584 | 0.62714 | 1.0271 | 50 | 0.6584 | 0.13969 | 0.53969
463 | An1c | An1c0_right | 0_right | D180 | ELS | 0.42 | 0.742 | 183 | 6.73 | 5.27 | 7.3218 | 79.8 | 0.49726 | 0.1 | 0.58099 | 0.67303 | 1.093 | 50 | 0.58099 | 0.17299 | 0.59299 | 0.1 | 0.70004 | 0.81094 | 1.2309 | 50 | 0.70004 | 0.20844 | 0.62844
464 | An1c | An1c0_right | 0_right | D210 | ELS | 0.31 | 0.242 | 183 | 4.48 | 3.19 | 8.5345 | 79.8 | 0.49726 | 0.1 | 0.6 | 0.18648 | 0.49648 | 50 | 0.6 | 0 | 0.31 | 0.1 | 0.83586 | 0.25978 | 0.56978 | 50 | 0.83586 | 0 | 0.31
465 | An1c | An1c50_right | 50_right | D000 | ELS | 0.35 | 0.186 | 183 | 5.24 | 3.89 | 11.3862 | 79.8 | 0.49726 | 0.1 | 0.6 | 0.13578 | 0.48578 | 50 | 0.6 | 0 | 0.35 | 0.1 | 1 | 0.2263 | 0.5763 | 50 | 1 | 0 | 0.35
466 | An1c | An1c50_right | 50_right | D030 | ELS | 0.5 | 0.3766 | 183 | 7.65 | 6.12 | 11.6823 | 79.8 | 0.49726 | 0.1 | 0.6 | 0.31534 | 0.81534 | 50 | 0.6 | 0.02694 | 0.52694 | 0.1 | 1 | 0.52556 | 1.0256 | 50 | 1 | 0.0449 | 0.5449
467 | An1c | An1c50_right | 50_right | D060 | ELS | 0.53 | 0.52 | 183 | 8.55 | 7.3 | 11.1114 | 79.8 | 0.49726 | 0.1 | 0.6 | 0.46022 | 0.99022 | 50 | 0.6 | 0.082778 | 0.61278 | 0.1 | 1 | 0.76703 | 1.297 | 50 | 1 | 0.13796 | 0.66796
468 | An1c | An1c50_right | 50_right | D090 | ELS | 0.5 | 0.4944 | 183 | 8.66 | 7.31 | 11.5421 | 79.8 | 0.49726 | 0.1 | 0.6 | 0.43389 | 0.93389 | 50 | 0.6 | 0.072504 | 0.5725 | 0.1 | 1 | 0.72316 | 1.2232 | 50 | 1 | 0.12084 | 0.62084
469 | An1c | An1c50_right | 50_right | D120 | ELS | 0.42 | 0.41 | 183 | 6.58 | 5.34 | 9.6303 | 79.8 | 0.49726 | 0.1 | 0.6 | 0.34849 | 0.76849 | 50 | 0.6 | 0.039687 | 0.45969 | 0.1 | 0.95859 | 0.55676 | 0.97676 | 50 | 0.95859 | 0.063406 | 0.48341
470 | An1c | An1c50_right | 50_right | D150 | ELS | 0.4 | 0.6265 | 183 | 5.87 | 4.83 | 6.95 | 79.8 | 0.49726 | 0.1 | 0.54133 | 0.51563 | 0.91563 | 50 | 0.54133 | 0.11485 | 0.51485 | 0.1 | 0.6584 | 0.62714 | 1.0271 | 50 | 0.6584 | 0.13969 | 0.53969
471 | An1c | An1c50_right | 50_right | D180 | ELS | 0.42 | 0.742 | 183 | 6.73 | 5.27 | 7.3218 | 79.8 | 0.49726 | 0.1 | 0.58099 | 0.67303 | 1.093 | 50 | 0.58099 | 0.17299 | 0.59299 | 0.1 | 0.70004 | 0.81094 | 1.2309 | 50 | 0.70004 | 0.20844 | 0.62844
472 | An1c | An1c50_right | 50_right | D210 | ELS | 0.31 | 0.242 | 183 | 4.48 | 3.19 | 8.5345 | 79.8 | 0.49726 | 0.1 | 0.6 | 0.18648 | 0.49648 | 50 | 0.6 | 0 | 0.31 | 0.1 | 0.83586 | 0.25978 | 0.56978 | 50 | 0.83586 | 0 | 0.31
473 | An1c | An1c100_right | 100_right | D000 | ELS | 0.35 | 0.186 | 183 | 5.24 | 3.89 | 11.3862 | 79.8 | 0.49726 | 0.1 | 0.6 | 0.13578 | 0.48578 | 50 | 0.6 | 0 | 0.35 | 0.1 | 1 | 0.2263 | 0.5763 | 50 | 1 | 0 | 0.35
474 | An1c | An1c100_right | 100_right | D030 | ELS | 0.5 | 0.3766 | 183 | 7.65 | 6.12 | 11.6823 | 79.8 | 0.49726 | 0.1 | 0.6 | 0.31534 | 0.81534 | 50 | 0.6 | 0.02694 | 0.52694 | 0.1 | 1 | 0.52556 | 1.0256 | 50 | 1 | 0.0449 | 0.5449
475 | An1c | An1c100_right | 100_right | D060 | ELS | 0.53 | 0.52 | 183 | 8.55 | 7.3 | 11.1114 | 79.8 | 0.49726 | 0.1 | 0.6 | 0.46022 | 0.99022 | 50 | 0.6 | 0.082778 | 0.61278 | 0.1 | 1 | 0.76703 | 1.297 | 50 | 1 | 0.13796 | 0.66796
476 | An1c | An1c100_right | 100_right | D090 | ELS | 0.5 | 0.4944 | 183 | 8.66 | 7.31 | 11.5421 | 79.8 | 0.49726 | 0.1 | 0.6 | 0.43389 | 0.93389 | 50 | 0.6 | 0.072504 | 0.5725 | 0.1 | 1 | 0.72316 | 1.2232 | 50 | 1 | 0.12084 | 0.62084
477 | An1c | An1c100_right | 100_right | D120 | ELS | 0.42 | 0.41 | 183 | 6.58 | 5.34 | 9.6303 | 79.8 | 0.49726 | 0.1 | 0.6 | 0.34849 | 0.76849 | 50 | 0.6 | 0.039687 | 0.45969 | 0.1 | 0.95859 | 0.55676 | 0.97676 | 50 | 0.95859 | 0.063406 | 0.48341
478 | An1c | An1c100_right | 100_right | D150 | ELS | 0.4 | 0.6265 | 183 | 5.87 | 4.83 | 6.95 | 79.8 | 0.49726 | 0.1 | 0.54133 | 0.51563 | 0.91563 | 50 | 0.54133 | 0.11485 | 0.51485 | 0.1 | 0.6584 | 0.62714 | 1.0271 | 50 | 0.6584 | 0.13969 | 0.53969
479 | An1c | An1c100_right | 100_right | D180 | ELS | 0.42 | 0.742 | 183 | 6.73 | 5.27 | 7.3218 | 79.8 | 0.49726 | 0.1 | 0.58099 | 0.67303 | 1.093 | 50 | 0.58099 | 0.17299 | 0.59299 | 0.1 | 0.70004 | 0.81094 | 1.2309 | 50 | 0.70004 | 0.20844 | 0.62844
480 | An1c | An1c100_right | 100_right | D210 | ELS | 0.31 | 0.242 | 183 | 4.48 | 3.19 | 8.5345 | 79.8 | 0.49726 | 0.1 | 0.6 | 0.18648 | 0.49648 | 50 | 0.6 | 0 | 0.31 | 0.1 | 0.83586 | 0.25978 | 0.56978 | 50 | 0.83586 | 0 | 0.31
481 | An1c | An1c150_right | 150_right | D000 | ELS | 0.35 | 0.186 | 183 | 5.24 | 3.89 | 11.3862 | 79.8 | 0.49726 | 0.1 | 0.6 | 0.13578 | 0.48578 | 50 | 0.6 | 0 | 0.35 | 0.1 | 1 | 0.2263 | 0.5763 | 50 | 1 | 0 | 0.35
482 | An1c | An1c150_right | 150_right | D030 | ELS | 0.5 | 0.3766 | 183 | 7.65 | 6.12 | 11.6823 | 79.8 | 0.49726 | 0.1 | 0.6 | 0.31534 | 0.81534 | 50 | 0.6 | 0.02694 | 0.52694 | 0.1 | 1 | 0.52556 | 1.0256 | 50 | 1 | 0.0449 | 0.5449
483 | An1c | An1c150_right | 150_right | D060 | ELS | 0.53 | 0.52 | 183 | 8.55 | 7.3 | 11.1114 | 79.8 | 0.49726 | 0.1 | 0.6 | 0.46022 | 0.99022 | 50 | 0.6 | 0.082778 | 0.61278 | 0.1 | 1 | 0.76703 | 1.297 | 50 | 1 | 0.13796 | 0.66796
484 | An1c | An1c150_right | 150_right | D090 | ELS | 0.5 | 0.4944 | 183 | 8.66 | 7.31 | 11.5421 | 79.8 | 0.49726 | 0.1 | 0.6 | 0.43389 | 0.93389 | 50 | 0.6 | 0.072504 | 0.5725 | 0.1 | 1 | 0.72316 | 1.2232 | 50 | 1 | 0.12084 | 0.62084
485 | An1c | An1c150_right | 150_right | D120 | ELS | 0.42 | 0.41 | 183 | 6.58 | 5.34 | 9.6303 | 79.8 | 0.49726 | 0.1 | 0.6 | 0.34849 | 0.76849 | 50 | 0.6 | 0.039687 | 0.45969 | 0.1 | 0.95859 | 0.55676 | 0.97676 | 50 | 0.95859 | 0.063406 | 0.48341
486 | An1c | An1c150_right | 150_right | D150 | ELS | 0.4 | 0.6265 | 183 | 5.87 | 4.83 | 6.95 | 79.8 | 0.49726 | 0.1 | 0.54133 | 0.51563 | 0.91563 | 50 | 0.54133 | 0.11485 | 0.51485 | 0.1 | 0.6584 | 0.62714 | 1.0271 | 50 | 0.6584 | 0.13969 | 0.53969
487 | An1c | An1c150_right | 150_right | D180 | ELS | 0.42 | 0.742 | 183 | 6.73 | 5.27 | 7.3218 | 79.8 | 0.49726 | 0.1 | 0.58099 | 0.67303 | 1.093 | 50 | 0.58099 | 0.17299 | 0.59299 | 0.1 | 0.70004 | 0.81094 | 1.2309 | 50 | 0.70004 | 0.20844 | 0.62844
488 | An1c | An1c150_right | 150_right | D210 | ELS | 0.31 | 0.242 | 183 | 4.48 | 3.19 | 8.5345 | 79.8 | 0.49726 | 0.1 | 0.6 | 0.18648 | 0.49648 | 50 | 0.6 | 0 | 0.31 | 0.1 | 0.83586 | 0.25978 | 0.56978 | 50 | 0.83586 | 0 | 0.31
489 | An1c | An1c200_right | 200_right | D000 | ELS | 0.35 | 0.186 | 183 | 5.24 | 3.89 | 11.3862 | 79.8 | 0.49726 | 0.1 | 0.6 | 0.13578 | 0.48578 | 50 | 0.6 | 0 | 0.35 | 0.1 | 1 | 0.2263 | 0.5763 | 50 | 1 | 0 | 0.35
490 | An1c | An1c200_right | 200_right | D030 | ELS | 0.5 | 0.3766 | 183 | 7.65 | 6.12 | 11.6823 | 79.8 | 0.49726 | 0.1 | 0.6 | 0.31534 | 0.81534 | 50 | 0.6 | 0.02694 | 0.52694 | 0.1 | 1 | 0.52556 | 1.0256 | 50 | 1 | 0.0449 | 0.5449
491 | An1c | An1c200_right | 200_right | D060 | ELS | 0.53 | 0.52 | 183 | 8.55 | 7.3 | 11.1114 | 79.8 | 0.49726 | 0.1 | 0.6 | 0.46022 | 0.99022 | 50 | 0.6 | 0.082778 | 0.61278 | 0.1 | 1 | 0.76703 | 1.297 | 50 | 1 | 0.13796 | 0.66796
492 | An1c | An1c200_right | 200_right | D090 | ELS | 0.5 | 0.4944 | 183 | 8.66 | 7.31 | 11.5421 | 79.8 | 0.49726 | 0.1 | 0.6 | 0.43389 | 0.93389 | 50 | 0.6 | 0.072504 | 0.5725 | 0.1 | 1 | 0.72316 | 1.2232 | 50 | 1 | 0.12084 | 0.62084
493 | An1c | An1c200_right | 200_right | D120 | ELS | 0.42 | 0.41 | 183 | 6.58 | 5.34 | 9.6303 | 79.8 | 0.49726 | 0.1 | 0.6 | 0.34849 | 0.76849 | 50 | 0.6 | 0.039687 | 0.45969 | 0.1 | 0.95859 | 0.55676 | 0.97676 | 50 | 0.95859 | 0.063406 | 0.48341
494 | An1c | An1c200_right | 200_right | D150 | ELS | 0.4 | 0.6265 | 183 | 5.87 | 4.83 | 6.95 | 79.8 | 0.49726 | 0.1 | 0.54133 | 0.51563 | 0.91563 | 50 | 0.54133 | 0.11485 | 0.51485 | 0.1 | 0.6584 | 0.62714 | 1.0271 | 50 | 0.6584 | 0.13969 | 0.53969
495 | An1c | An1c200_right | 200_right | D180 | ELS | 0.42 | 0.742 | 183 | 6.73 | 5.27 | 7.3218 | 79.8 | 0.49726 | 0.1 | 0.58099 | 0.67303 | 1.093 | 50 | 0.58099 | 0.17299 | 0.59299 | 0.1 | 0.70004 | 0.81094 | 1.2309 | 50 | 0.70004 | 0.20844 | 0.62844
496 | An1c | An1c200_right | 200_right | D210 | ELS | 0.31 | 0.242 | 183 | 4.48 | 3.19 | 8.5345 | 79.8 | 0.49726 | 0.1 | 0.6 | 0.18648 | 0.49648 | 50 | 0.6 | 0 | 0.31 | 0.1 | 0.83586 | 0.25978 | 0.56978 | 50 | 0.83586 | 0 | 0.31
497 | An1a | An1a100_left | 100_left | D000 | ULS | 0.47 | 2.9016 | 65.6 | 7.67 | 5.95 | 4.2197 | 42.8 | 0.73036 | 200 | 0.4 | 0.94127 | 1.4113 |  | 0.4 | 0 | 0.47 | 200 | 0.44 | 1.0354 | 1.5054 |  | 0.44 | 0 | 0.47
498 | An1a | An1a100_left | 100_left | D030 | ULS | 0.87 | 3.2136 | 77.7 | 10.09 | 8.79 | 5.2747 | 54.9 | 0.65413 | 200 | 0.4 | 0.98986 | 1.8599 |  | 0.4 | 0 | 0.87 | 200 | 0.47077 | 1.165 | 2.035 |  | 0.47077 | 0 | 0.87
499 | An1a | An1a100_left | 100_left | D060 | ULS | 0.88 | 2.3814 | 68 | 11.29 | 10.32 | 6.8562 | 45.2 | 0.71524 | 200 | 0.53133 | 0.88467 | 1.7647 |  | 0.53133 | 0 | 0.88 | 200 | 0.64789 | 1.0788 | 1.9588 |  | 0.64789 | 0 | 0.88
500 | An1a | An1a100_left | 100_left | D090 | ULS | 0.8 | 2.376 | 68 | 11.65 | 10.58 | 7.0829 | 45.2 | 0.71524 | 200 | 0.5555 | 0.92136 | 1.7214 |  | 0.5555 | 0 | 0.8 | 200 | 0.67328 | 1.1167 | 1.9167 |  | 0.67328 | 0 | 0.8
501 | An1a | An1a100_left | 100_left | D120 | ULS | 0.63 | 1.3816 | 68 | 9.58 | 8.58 | 7.6381 | 45.2 | 0.71524 | 200 | 0.6 | 0.34185 | 0.97185 |  | 0.6 | 0 | 0.63 | 200 | 0.73547 | 0.41903 | 1.049 |  | 0.73547 | 0 | 0.63
502 | An1a | An1a100_left | 100_left | D150 | ULS | 0.67 | 0.91344 | 68 | 8.36 | 7.36 | 8.1973 | 45.2 | 0.71524 | 200 | 0.6 | 0.077918 | 0.74792 |  | 0.6 | 0 | 0.67 | 200 | 0.7981 | 0.10364 | 0.77364 |  | 0.7981 | 0 | 0.67
503 | An1a | An1a100_left | 100_left | D180 | ULS | 0.73 | 0.73224 | 68 | 8.68 | 7.45 | 9.506 | 45.2 | 0.71524 | 200 | 0.6 | 0 | 0.73 |  | 0.6 | 0 | 0.73 | 200 | 0.94467 | 0 | 0.73 |  | 0.94467 | 0 | 0.73
504 | An1a | An1a100_left | 100_left | D210 | ULS | 0.59 | 0.37128 | 68 | 6.62 | 4.88 | 10.1815 | 45.2 | 0.71524 | 200 | 0.6 | 0 | 0.59 |  | 0.6 | 0 | 0.59 | 200 | 1 | 0 | 0.59 |  | 1 | 0 | 0.59
505 | An1a | An1a150_left | 150_left | D000 | ULS | 0.47 | 2.9016 | 65.6 | 7.67 | 5.95 | 4.2197 | 42.8 | 0.73036 | 200 | 0.4 | 0.94127 | 1.4113 |  | 0.4 | 0 | 0.47 | 200 | 0.44 | 1.0354 | 1.5054 |  | 0.44 | 0 | 0.47
506 | An1a | An1a150_left | 150_left | D030 | ULS | 0.87 | 3.2136 | 60 | 10.09 | 8.79 | 5.2747 | 37.2 | 0.76564 | 200 | 0.4 | 1.1586 | 2.0286 |  | 0.4 | 0 | 0.87 | 200 | 0.47077 | 1.3636 | 2.2336 |  | 0.47077 | 0 | 0.87
507 | An1a | An1a150_left | 150_left | D060 | ULS | 0.88 | 2.3814 | 60 | 11.29 | 10.32 | 6.8562 | 37.2 | 0.76564 | 200 | 0.53133 | 0.94701 | 1.827 |  | 0.53133 | 0 | 0.88 | 200 | 0.64789 | 1.1548 | 2.0348 |  | 0.64789 | 0 | 0.88
508 | An1a | An1a150_left | 150_left | D090 | ULS | 0.8 | 2.376 | 60 | 11.65 | 10.58 | 7.0829 | 37.2 | 0.76564 | 200 | 0.5555 | 0.98628 | 1.7863 |  | 0.5555 | 0 | 0.8 | 200 | 0.67328 | 1.1954 | 1.9954 |  | 0.67328 | 0 | 0.8
509 | An1a | An1a150_left | 150_left | D120 | ULS | 0.63 | 1.3816 | 60 | 9.58 | 8.58 | 7.6381 | 37.2 | 0.76564 | 200 | 0.6 | 0.36594 | 0.99594 |  | 0.6 | 0 | 0.63 | 200 | 0.73547 | 0.44856 | 1.0786 |  | 0.73547 | 0 | 0.63
510 | An1a | An1a150_left | 150_left | D150 | ULS | 0.67 | 0.91344 | 60 | 8.36 | 7.36 | 8.1973 | 37.2 | 0.76564 | 200 | 0.6 | 0.083409 | 0.75341 |  | 0.6 | 0 | 0.67 | 200 | 0.7981 | 0.11095 | 0.78095 |  | 0.7981 | 0 | 0.67
511 | An1a | An1a150_left | 150_left | D180 | ULS | 0.73 | 0.73224 | 60 | 8.68 | 7.45 | 9.506 | 37.2 | 0.76564 | 200 | 0.6 | 0 | 0.73 |  | 0.6 | 0 | 0.73 | 200 | 0.94467 | 0 | 0.73 |  | 0.94467 | 0 | 0.73
512 | An1a | An1a150_left | 150_left | D210 | ULS | 0.59 | 0.37128 | 60 | 6.62 | 4.88 | 10.1815 | 37.2 | 0.76564 | 200 | 0.6 | 0 | 0.59 |  | 0.6 | 0 | 0.59 | 200 | 1 | 0 | 0.59 |  | 1 | 0 | 0.59
513 | An1a | An1a200_left | 200_left | D000 | ULS | 0.47 | 1.5012 | 55 | 7.67 | 5.95 | 5.8665 | 32.2 | 0.79714 | 200 | 0.42576 | 0.32721 | 0.79721 |  | 0.42576 | 0 | 0.47 | 200 | 0.53705 | 0.41274 | 0.88274 |  | 0.53705 | 0 | 0.47
514 | An1a | An1a200_left | 200_left | D030 | ULS | 0.87 | 2.1708 | 55 | 10.09 | 8.79 | 6.4178 | 32.2 | 0.79714 | 200 | 0.48457 | 0.76589 | 1.6359 |  | 0.48457 | 0 | 0.87 | 200 | 0.5988 | 0.94644 | 1.8164 |  | 0.5988 | 0 | 0.87
515 | An1a | An1a200_left | 200_left | D060 | ULS | 0.88 | 2.011 | 55 | 11.29 | 10.32 | 7.461 | 32.2 | 0.79714 | 200 | 0.59584 | 0.82084 | 1.7008 |  | 0.59584 | 0 | 0.88 | 200 | 0.71563 | 0.98586 | 1.8659 |  | 0.71563 | 0 | 0.88
516 | An1a | An1a200_left | 200_left | D090 | ULS | 0.8 | 2.0064 | 55 | 11.65 | 10.58 | 7.7077 | 32.2 | 0.79714 | 200 | 0.6 | 0.82314 | 1.6231 |  | 0.6 | 0 | 0.8 | 200 | 0.74326 | 1.0197 | 1.8197 |  | 0.74326 | 0 | 0.8
517 | An1a | An1a200_left | 200_left | D120 | ULS | 0.63 | 1.2386 | 55 | 9.58 | 8.58 | 8.0668 | 32.2 | 0.79714 | 200 | 0.6 | 0.28831 | 0.91831 |  | 0.6 | 0 | 0.63 | 200 | 0.78348 | 0.37647 | 1.0065 |  | 0.78348 | 0 | 0.63
518 | An1a | An1a200_left | 200_left | D150 | ULS | 0.67 | 0.87192 | 55 | 8.36 | 7.36 | 8.3902 | 32.2 | 0.79714 | 200 | 0.6 | 0.060463 | 0.73046 |  | 0.6 | 0 | 0.67 | 200 | 0.81971 | 0.082603 | 0.7526 |  | 0.81971 | 0 | 0.67
519 | An1a | An1a200_left | 200_left | D180 | ULS | 0.73 | 0.69156 | 55 | 8.68 | 7.45 | 9.7816 | 32.2 | 0.79714 | 200 | 0.6 | 0 | 0.73 |  | 0.6 | 0 | 0.73 | 200 | 0.97554 | 0 | 0.73 |  | 0.97554 | 0 | 0.73
520 | An1a | An1a200_left | 200_left | D210 | ULS | 0.59 | 0.37128 | 55 | 6.62 | 4.88 | 10.1815 | 32.2 | 0.79714 | 200 | 0.6 | 0 | 0.59 |  | 0.6 | 0 | 0.59 | 200 | 1 | 0 | 0.59 |  | 1 | 0 | 0.59
521 | An1a | An1a250_left | 250_left | D000 | ULS | 0.47 | 0.6672 | 45 | 7.67 | 5.95 | 8.7998 | 22.2 | 0.86014 | 200 | 0.6 | 0 | 0.47 |  | 0.6 | 0 | 0.47 | 200 | 0.86558 | 0 | 0.47 |  | 0.86558 | 0 | 0.47
522 | An1a | An1a250_left | 250_left | D030 | ULS | 0.87 | 0.9648 | 45 | 10.09 | 8.79 | 9.6267 | 22.2 | 0.86014 | 200 | 0.6 | 0.1279 | 0.9979 |  | 0.6 | 0 | 0.87 | 200 | 0.95819 | 0.20426 | 1.0743 |  | 0.95819 | 0 | 0.87
523 | An1a | An1a250_left | 250_left | D060 | ULS | 0.88 | 1.8522 | 45 | 11.29 | 10.32 | 7.7742 | 22.2 | 0.86014 | 200 | 0.6 | 0.76485 | 1.6448 |  | 0.6 | 0 | 0.88 | 200 | 0.75071 | 0.95697 | 1.837 |  | 0.75071 | 0 | 0.88
524 | An1a | An1a250_left | 250_left | D090 | ULS | 0.8 | 1.848 | 45 | 11.65 | 10.58 | 8.0312 | 22.2 | 0.86014 | 200 | 0.6 | 0.76154 | 1.5615 |  | 0.6 | 0 | 0.8 | 200 | 0.7795 | 0.98936 | 1.7894 |  | 0.7795 | 0 | 0.8
525 | An1a | An1a250_left | 250_left | D120 | ULS | 0.63 | 1.191 | 45 | 9.58 | 8.58 | 8.2265 | 22.2 | 0.86014 | 200 | 0.6 | 0.27853 | 0.90853 |  | 0.6 | 0 | 0.63 | 200 | 0.80137 | 0.37201 | 1.002 |  | 0.80137 | 0 | 0.63
526 | An1a | An1a250_left | 250_left | D150 | ULS | 0.67 | 0.8304 | 45 | 8.36 | 7.36 | 8.5974 | 22.2 | 0.86014 | 200 | 0.6 | 0.034657 | 0.70466 |  | 0.6 | 0 | 0.67 | 200 | 0.84291 | 0.048688 | 0.71869 |  | 0.84291 | 0 | 0.67
527 | An1a | An1a250_left | 250_left | D180 | ULS | 0.73 | 0.65088 | 45 | 8.68 | 7.45 | 10.0827 | 22.2 | 0.86014 | 200 | 0.6 | 0 | 0.73 |  | 0.6 | 0 | 0.73 | 200 | 1 | 0 | 0.73 |  | 1 | 0 | 0.73
528 | An1a | An1a250_left | 250_left | D210 | ULS | 0.59 | 0.37128 | 45 | 6.62 | 4.88 | 10.1815 | 22.2 | 0.86014 | 200 | 0.6 | 0 | 0.59 |  | 0.6 | 0 | 0.59 | 200 | 1 | 0 | 0.59 |  | 1 | 0 | 0.59
529 | An1a | An1a50_right | 50_right | D000 | ULS | 0.47 | 0.39168 | 156 | 7.72 | 6.06 | 11.56 | 46.8 | 0.70516 | 200 | 0.6 | 0 | 0.47 |  | 0.6 | 0 | 0.47 | 200 | 1 | 0 | 0.47 |  | 1 | 0 | 0.47
530 | An1a | An1a50_right | 50_right | D030 | ULS | 0.87 | 0.65352 | 156 | 10.16 | 8.93 | 11.778 | 46.8 | 0.70516 | 200 | 0.6 | 0 | 0.87 |  | 0.6 | 0 | 0.87 | 200 | 1 | 0 | 0.87 |  | 1 | 0 | 0.87
531 | An1a | An1a50_right | 50_right | D060 | ULS | 0.88 | 0.91152 | 156 | 11.37 | 10.47 | 11.1605 | 46.8 | 0.70516 | 200 | 0.6 | 0.07576 | 0.95576 |  | 0.6 | 0 | 0.88 | 200 | 1 | 0.12627 | 1.0063 |  | 1 | 0 | 0.88
532 | An1a | An1a50_right | 50_right | D090 | ULS | 0.8 | 0.9072 | 156 | 11.75 | 10.76 | 11.5609 | 46.8 | 0.70516 | 200 | 0.6 | 0.073369 | 0.87337 |  | 0.6 | 0 | 0.8 | 200 | 1 | 0.12228 | 0.92228 |  | 1 | 0 | 0.8
533 | An1a | An1a50_right | 50_right | D120 | ULS | 0.63 | 1.0032 | 156 | 9.69 | 8.77 | 9.0664 | 46.8 | 0.70516 | 200 | 0.6 | 0.12563 | 0.75563 |  | 0.6 | 0 | 0.63 | 200 | 0.89544 | 0.18749 | 0.81749 |  | 0.89544 | 0 | 0.63
534 | An1a | An1a50_right | 50_right | D150 | ULS | 0.67 | 1.1623 | 156 | 8.43 | 7.47 | 7.3277 | 46.8 | 0.70516 | 200 | 0.58163 | 0.20591 | 0.87591 |  | 0.58163 | 0 | 0.67 | 200 | 0.70071 | 0.24807 | 0.91807 |  | 0.70071 | 0 | 0.67
535 | An1a | An1a50_right | 50_right | D180 | ULS | 0.73 | 1.7334 | 156 | 8.74 | 7.55 | 6.2211 | 46.8 | 0.70516 | 200 | 0.46359 | 0.42579 | 1.1558 |  | 0.46359 | 0 | 0.73 | 200 | 0.57676 | 0.52974 | 1.2597 |  | 0.57676 | 0 | 0.73
536 | An1a | An1a50_right | 50_right | D210 | ULS | 0.59 | 2.2932 | 149.3 | 6.58 | 4.91 | 4.072 | 53.5 | 0.66295 | 200 | 0.4 | 0.57865 | 1.1687 |  | 0.4 | 0 | 0.59 | 200 | 0.44 | 0.63652 | 1.2265 |  | 0.44 | 0 | 0.59
537 | An1a | An1a100_right | 100_right | D000 | ULS | 0.47 | 0.39168 | 161 | 7.72 | 6.06 | 11.56 | 41.8 | 0.73666 | 200 | 0.6 | 0 | 0.47 |  | 0.6 | 0 | 0.47 | 200 | 1 | 0 | 0.47 |  | 1 | 0 | 0.47
538 | An1a | An1a100_right | 100_right | D030 | ULS | 0.87 | 0.65352 | 161 | 10.16 | 8.93 | 11.778 | 41.8 | 0.73666 | 200 | 0.6 | 0 | 0.87 |  | 0.6 | 0 | 0.87 | 200 | 1 | 0 | 0.87 |  | 1 | 0 | 0.87
539 | An1a | An1a100_right | 100_right | D060 | ULS | 0.88 | 0.91152 | 161 | 11.37 | 10.47 | 11.1605 | 41.8 | 0.73666 | 200 | 0.6 | 0.079144 | 0.95914 |  | 0.6 | 0 | 0.88 | 200 | 1 | 0.13191 | 1.0119 |  | 1 | 0 | 0.88
540 | An1a | An1a100_right | 100_right | D090 | ULS | 0.8 | 0.9072 | 161 | 11.75 | 10.76 | 11.5609 | 41.8 | 0.73666 | 200 | 0.6 | 0.076646 | 0.87665 |  | 0.6 | 0 | 0.8 | 200 | 1 | 0.12774 | 0.92774 |  | 1 | 0 | 0.8
541 | An1a | An1a100_right | 100_right | D120 | ULS | 0.63 | 1.0032 | 161 | 9.69 | 8.77 | 9.0664 | 41.8 | 0.73666 | 200 | 0.6 | 0.13124 | 0.76124 |  | 0.6 | 0 | 0.63 | 200 | 0.89544 | 0.19586 | 0.82586 |  | 0.89544 | 0 | 0.63
542 | An1a | An1a100_right | 100_right | D150 | ULS | 0.67 | 1.1623 | 161 | 8.43 | 7.47 | 7.3277 | 41.8 | 0.73666 | 200 | 0.58163 | 0.21511 | 0.88511 |  | 0.58163 | 0 | 0.67 | 200 | 0.70071 | 0.25915 | 0.92915 |  | 0.70071 | 0 | 0.67
543 | An1a | An1a100_right | 100_right | D180 | ULS | 0.73 | 1.7334 | 161 | 8.74 | 7.55 | 6.2211 | 41.8 | 0.73666 | 200 | 0.46359 | 0.44481 | 1.1748 |  | 0.46359 | 0 | 0.73 | 200 | 0.57676 | 0.55341 | 1.2834 |  | 0.57676 | 0 | 0.73
544 | An1a | An1a100_right | 100_right | D210 | ULS | 0.59 | 1.8396 | 161 | 6.58 | 4.91 | 4.5464 | 41.8 | 0.73666 | 200 | 0.4 | 0.43103 | 1.021 |  | 0.4 | 0 | 0.59 | 200 | 0.44 | 0.47413 | 1.0641 |  | 0.44 | 0 | 0.59
545 | An1a | An1a150_right | 150_right | D000 | ULS | 0.47 | 0.39168 | 166 | 7.72 | 6.06 | 11.56 | 36.8 | 0.76816 | 200 | 0.6 | 0 | 0.47 |  | 0.6 | 0 | 0.47 | 200 | 1 | 0 | 0.47 |  | 1 | 0 | 0.47
546 | An1a | An1a150_right | 150_right | D030 | ULS | 0.87 | 0.65352 | 166 | 10.16 | 8.93 | 11.778 | 36.8 | 0.76816 | 200 | 0.6 | 0 | 0.87 |  | 0.6 | 0 | 0.87 | 200 | 1 | 0 | 0.87 |  | 1 | 0 | 0.87
547 | An1a | An1a150_right | 150_right | D060 | ULS | 0.88 | 0.86088 | 166 | 11.37 | 10.47 | 11.484 | 36.8 | 0.76816 | 200 | 0.6 | 0.051276 | 0.93128 |  | 0.6 | 0 | 0.88 | 200 | 1 | 0.085459 | 0.96546 |  | 1 | 0 | 0.88
548 | An1a | An1a150_right | 150_right | D090 | ULS | 0.8 | 0.8568 | 166 | 11.75 | 10.76 | 11.8961 | 36.8 | 0.76816 | 200 | 0.6 | 0.048655 | 0.84866 |  | 0.6 | 0 | 0.8 | 200 | 1 | 0.081092 | 0.88109 |  | 1 | 0 | 0.8
549 | An1a | An1a150_right | 150_right | D120 | ULS | 0.63 | 0.9576 | 166 | 9.69 | 8.77 | 9.2798 | 36.8 | 0.76816 | 200 | 0.6 | 0.10997 | 0.73997 |  | 0.6 | 0 | 0.63 | 200 | 0.91934 | 0.1685 | 0.7985 |  | 0.91934 | 0 | 0.63
550 | An1a | An1a150_right | 150_right | D150 | ULS | 0.67 | 1.0421 | 166 | 8.43 | 7.47 | 7.739 | 36.8 | 0.76816 | 200 | 0.6 | 0.15976 | 0.82976 |  | 0.6 | 0 | 0.67 | 200 | 0.74676 | 0.19884 | 0.86884 |  | 0.74676 | 0 | 0.67
551 | An1a | An1a150_right | 150_right | D180 | ULS | 0.73 | 1.4638 | 166 | 8.74 | 7.55 | 6.7699 | 36.8 | 0.76816 | 200 | 0.52212 | 0.36544 | 1.0954 |  | 0.52212 | 0 | 0.73 | 200 | 0.63823 | 0.44671 | 1.1767 |  | 0.63823 | 0 | 0.73
552 | An1a | An1a150_right | 150_right | D210 | ULS | 0.59 | 1.1826 | 166 | 6.58 | 4.91 | 5.6704 | 36.8 | 0.76816 | 200 | 0.40484 | 0.1644 | 0.7544 |  | 0.40484 | 0 | 0.59 | 200 | 0.51508 | 0.20917 | 0.79917 |  | 0.51508 | 0 | 0.59
553 | An1a | An1a200_right | 200_right | D000 | ULS | 0.47 | 0.39168 | 173 | 7.72 | 6.06 | 11.56 | 29.8 | 0.81226 | 200 | 0.6 | 0 | 0.47 |  | 0.6 | 0 | 0.47 | 200 | 1 | 0 | 0.47 |  | 1 | 0 | 0.47
554 | An1a | An1a200_right | 200_right | D030 | ULS | 0.87 | 0.65352 | 173 | 10.16 | 8.93 | 11.778 | 29.8 | 0.81226 | 200 | 0.6 | 0 | 0.87 |  | 0.6 | 0 | 0.87 | 200 | 1 | 0 | 0.87 |  | 1 | 0 | 0.87
555 | An1a | An1a200_right | 200_right | D060 | ULS | 0.88 | 0.86088 | 173 | 11.37 | 10.47 | 11.484 | 29.8 | 0.81226 | 200 | 0.6 | 0.054219 | 0.93422 |  | 0.6 | 0 | 0.88 | 200 | 1 | 0.090366 | 0.97037 |  | 1 | 0 | 0.88
556 | An1a | An1a200_right | 200_right | D090 | ULS | 0.8 | 0.8568 | 173 | 11.75 | 10.76 | 11.8961 | 29.8 | 0.81226 | 200 | 0.6 | 0.051448 | 0.85145 |  | 0.6 | 0 | 0.8 | 200 | 1 | 0.085747 | 0.88575 |  | 1 | 0 | 0.8
557 | An1a | An1a200_right | 200_right | D120 | ULS | 0.63 | 0.9576 | 173 | 9.69 | 8.77 | 9.2798 | 29.8 | 0.81226 | 200 | 0.6 | 0.11629 | 0.74629 |  | 0.6 | 0 | 0.63 | 200 | 0.91934 | 0.17818 | 0.80818 |  | 0.91934 | 0 | 0.63
558 | An1a | An1a200_right | 200_right | D150 | ULS | 0.67 | 1.0421 | 173 | 8.43 | 7.47 | 7.739 | 29.8 | 0.81226 | 200 | 0.6 | 0.16893 | 0.83893 |  | 0.6 | 0 | 0.67 | 200 | 0.74676 | 0.21026 | 0.88026 |  | 0.74676 | 0 | 0.67
559 | An1a | An1a200_right | 200_right | D180 | ULS | 0.73 | 1.4638 | 173 | 8.74 | 7.55 | 6.7699 | 29.8 | 0.81226 | 200 | 0.52212 | 0.38642 | 1.1164 |  | 0.52212 | 0 | 0.73 | 200 | 0.63823 | 0.47235 | 1.2024 |  | 0.63823 | 0 | 0.73
560 | An1a | An1a200_right | 200_right | D210 | ULS | 0.59 | 1.1826 | 173 | 6.58 | 4.91 | 5.6704 | 29.8 | 0.81226 | 200 | 0.40484 | 0.17384 | 0.76384 |  | 0.40484 | 0 | 0.59 | 200 | 0.51508 | 0.22118 | 0.81118 |  | 0.51508 | 0 | 0.59
561 | An1a | An1a250_right | 250_right | D000 | ULS | 0.47 | 0.39168 | 181 | 7.72 | 6.06 | 11.56 | 21.8 | 0.86266 | 200 | 0.6 | 0 | 0.47 |  | 0.6 | 0 | 0.47 | 200 | 1 | 0 | 0.47 |  | 1 | 0 | 0.47
562 | An1a | An1a250_right | 250_right | D030 | ULS | 0.87 | 0.65352 | 181 | 10.16 | 8.93 | 11.778 | 21.8 | 0.86266 | 200 | 0.6 | 0 | 0.87 |  | 0.6 | 0 | 0.87 | 200 | 1 | 0 | 0.87 |  | 1 | 0 | 0.87
563 | An1a | An1a250_right | 250_right | D060 | ULS | 0.88 | 0.81024 | 181 | 11.37 | 10.47 | 11.8375 | 21.8 | 0.86266 | 200 | 0.6 | 0.017647 | 0.89765 |  | 0.6 | 0 | 0.88 | 200 | 1 | 0.029412 | 0.90941 |  | 1 | 0 | 0.88
564 | An1a | An1a250_right | 250_right | D090 | ULS | 0.8 | 0.8064 | 181 | 11.75 | 10.76 | 12.2622 | 21.8 | 0.86266 | 200 | 0.6 | 0.013953 | 0.81395 |  | 0.6 | 0 | 0.8 | 200 | 1 | 0.023255 | 0.82325 |  | 1 | 0 | 0.8
565 | An1a | An1a250_right | 250_right | D120 | ULS | 0.63 | 0.912 | 181 | 9.69 | 8.77 | 9.5089 | 21.8 | 0.86266 | 200 | 0.6 | 0.093005 | 0.72301 |  | 0.6 | 0 | 0.63 | 200 | 0.945 | 0.14648 | 0.77648 |  | 0.945 | 0 | 0.63
566 | An1a | An1a250_right | 250_right | D150 | ULS | 0.67 | 1.002 | 181 | 8.43 | 7.47 | 7.8922 | 21.8 | 0.86266 | 200 | 0.6 | 0.1529 | 0.8229 |  | 0.6 | 0 | 0.67 | 200 | 0.76393 | 0.19467 | 0.86467 |  | 0.76393 | 0 | 0.67
567 | An1a | An1a250_right | 250_right | D180 | ULS | 0.73 | 1.3482 | 181 | 8.74 | 7.55 | 7.0541 | 21.8 | 0.86266 | 200 | 0.55243 | 0.35777 | 1.0878 |  | 0.55243 | 0 | 0.73 | 200 | 0.67006 | 0.43395 | 1.1639 |  | 0.67006 | 0 | 0.73
568 | An1a | An1a250_right | 250_right | D210 | ULS | 0.59 | 0.5256 | 181 | 6.58 | 4.91 | 8.5056 | 21.8 | 0.86266 | 200 | 0.6 | 0 | 0.59 |  | 0.6 | 0 | 0.59 | 200 | 0.83263 | 0 | 0.59 |  | 0.83263 | 0 | 0.59
569 | An1b | An1b0_left | 0_left | D000 | ULS | 0.47 | 0.6672 | 43 | 7.67 | 5.95 | 8.7998 | 80.2 | 0.496 | 200 | 0.6 | 0 | 0.47 |  | 0.6 | 0 | 0.47 | 200 | 0.86558 | 0 | 0.47 |  | 0.86558 | 0 | 0.47
570 | An1b | An1b0_left | 0_left | D030 | ULS | 0.87 | 0.77184 | 43 | 10.09 | 8.79 | 10.763 | 80.2 | 0.496 | 200 | 0.6 | 0 | 0.87 |  | 0.6 | 0 | 0.87 | 200 | 1 | 0 | 0.87 |  | 1 | 0 | 0.87
571 | An1b | An1b0_left | 0_left | D060 | ULS | 0.88 | 0.84672 | 43 | 11.29 | 10.32 | 11.4982 | 80.2 | 0.496 | 200 | 0.6 | 0.027165 | 0.90717 |  | 0.6 | 0 | 0.88 | 200 | 1 | 0.045275 | 0.92528 |  | 1 | 0 | 0.88
572 | An1b | An1b0_left | 0_left | D090 | ULS | 0.8 | 0.7392 | 43 | 11.65 | 10.58 | 12.6985 | 80.2 | 0.496 | 200 | 0.6 | 0 | 0.8 |  | 0.6 | 0 | 0.8 | 200 | 1 | 0 | 0.8 |  | 1 | 0 | 0.8
573 | An1b | An1b0_left | 0_left | D120 | ULS | 0.63 | 0.57168 | 43 | 9.58 | 8.58 | 11.8739 | 80.2 | 0.496 | 200 | 0.6 | 0 | 0.63 |  | 0.6 | 0 | 0.63 | 200 | 1 | 0 | 0.63 |  | 1 | 0 | 0.63
574 | An1b | An1b0_left | 0_left | D150 | ULS | 0.67 | 0.49824 | 43 | 8.36 | 7.36 | 11.0992 | 80.2 | 0.496 | 200 | 0.6 | 0 | 0.67 |  | 0.6 | 0 | 0.67 | 200 | 1 | 0 | 0.67 |  | 1 | 0 | 0.67
575 | An1b | An1b0_left | 0_left | D180 | ULS | 0.73 | 0.48816 | 43 | 8.68 | 7.45 | 11.6425 | 80.2 | 0.496 | 200 | 0.6 | 0 | 0.73 |  | 0.6 | 0 | 0.73 | 200 | 1 | 0 | 0.73 |  | 1 | 0 | 0.73
576 | An1b | An1b0_left | 0_left | D210 | ULS | 0.59 | 0.31824 | 43 | 6.62 | 4.88 | 10.9973 | 80.2 | 0.496 | 200 | 0.6 | 0 | 0.59 |  | 0.6 | 0 | 0.59 | 200 | 1 | 0 | 0.59 |  | 1 | 0 | 0.59
577 | An1b | An1b50_left | 50_left | D000 | ULS | 0.47 | 0.6672 | 43 | 7.67 | 5.95 | 8.7998 | 80.2 | 0.496 | 200 | 0.6 | 0 | 0.47 |  | 0.6 | 0 | 0.47 | 200 | 0.86558 | 0 | 0.47 |  | 0.86558 | 0 | 0.47
578 | An1b | An1b50_left | 50_left | D030 | ULS | 0.87 | 0.77184 | 43 | 10.09 | 8.79 | 10.763 | 80.2 | 0.496 | 200 | 0.6 | 0 | 0.87 |  | 0.6 | 0 | 0.87 | 200 | 1 | 0 | 0.87 |  | 1 | 0 | 0.87
579 | An1b | An1b50_left | 50_left | D060 | ULS | 0.88 | 0.84672 | 43 | 11.29 | 10.32 | 11.4982 | 80.2 | 0.496 | 200 | 0.6 | 0.027165 | 0.90717 |  | 0.6 | 0 | 0.88 | 200 | 1 | 0.045275 | 0.92528 |  | 1 | 0 | 0.88
580 | An1b | An1b50_left | 50_left | D090 | ULS | 0.8 | 0.7392 | 43 | 11.65 | 10.58 | 12.6985 | 80.2 | 0.496 | 200 | 0.6 | 0 | 0.8 |  | 0.6 | 0 | 0.8 | 200 | 1 | 0 | 0.8 |  | 1 | 0 | 0.8
581 | An1b | An1b50_left | 50_left | D120 | ULS | 0.63 | 0.57168 | 43 | 9.58 | 8.58 | 11.8739 | 80.2 | 0.496 | 200 | 0.6 | 0 | 0.63 |  | 0.6 | 0 | 0.63 | 200 | 1 | 0 | 0.63 |  | 1 | 0 | 0.63
582 | An1b | An1b50_left | 50_left | D150 | ULS | 0.67 | 0.49824 | 43 | 8.36 | 7.36 | 11.0992 | 80.2 | 0.496 | 200 | 0.6 | 0 | 0.67 |  | 0.6 | 0 | 0.67 | 200 | 1 | 0 | 0.67 |  | 1 | 0 | 0.67
583 | An1b | An1b50_left | 50_left | D180 | ULS | 0.73 | 0.48816 | 43 | 8.68 | 7.45 | 11.6425 | 80.2 | 0.496 | 200 | 0.6 | 0 | 0.73 |  | 0.6 | 0 | 0.73 | 200 | 1 | 0 | 0.73 |  | 1 | 0 | 0.73
584 | An1b | An1b50_left | 50_left | D210 | ULS | 0.59 | 0.31824 | 43 | 6.62 | 4.88 | 10.9973 | 80.2 | 0.496 | 200 | 0.6 | 0 | 0.59 |  | 0.6 | 0 | 0.59 | 200 | 1 | 0 | 0.59 |  | 1 | 0 | 0.59
585 | An1b | An1b100_left | 100_left | D000 | ULS | 0.47 | 0.6672 | 43 | 7.67 | 5.95 | 8.7998 | 80.2 | 0.496 | 200 | 0.6 | 0 | 0.47 |  | 0.6 | 0 | 0.47 | 200 | 0.86558 | 0 | 0.47 |  | 0.86558 | 0 | 0.47
586 | An1b | An1b100_left | 100_left | D030 | ULS | 0.87 | 0.9648 | 43 | 10.09 | 8.79 | 9.6267 | 80.2 | 0.496 | 200 | 0.6 | 0.073756 | 0.94376 |  | 0.6 | 0 | 0.87 | 200 | 0.95819 | 0.11779 | 0.98779 |  | 0.95819 | 0 | 0.87
587 | An1b | An1b100_left | 100_left | D060 | ULS | 0.88 | 1.8522 | 43 | 11.29 | 10.32 | 7.7742 | 80.2 | 0.496 | 200 | 0.6 | 0.44105 | 1.321 |  | 0.6 | 0 | 0.88 | 200 | 0.75071 | 0.55183 | 1.4318 |  | 0.75071 | 0 | 0.88
588 | An1b | An1b100_left | 100_left | D090 | ULS | 0.8 | 1.848 | 43 | 11.65 | 10.58 | 8.0312 | 80.2 | 0.496 | 200 | 0.6 | 0.43914 | 1.2391 |  | 0.6 | 0 | 0.8 | 200 | 0.7795 | 0.57051 | 1.3705 |  | 0.7795 | 0 | 0.8
589 | An1b | An1b100_left | 100_left | D120 | ULS | 0.63 | 1.191 | 43 | 9.58 | 8.58 | 8.2265 | 80.2 | 0.496 | 200 | 0.6 | 0.16061 | 0.79061 |  | 0.6 | 0 | 0.63 | 200 | 0.80137 | 0.21452 | 0.84452 |  | 0.80137 | 0 | 0.63
590 | An1b | An1b100_left | 100_left | D150 | ULS | 0.67 | 0.8304 | 43 | 8.36 | 7.36 | 8.5974 | 80.2 | 0.496 | 200 | 0.6 | 0.019985 | 0.68998 |  | 0.6 | 0 | 0.67 | 200 | 0.84291 | 0.028076 | 0.69808 |  | 0.84291 | 0 | 0.67
591 | An1b | An1b100_left | 100_left | D180 | ULS | 0.73 | 0.65088 | 43 | 8.68 | 7.45 | 10.0827 | 80.2 | 0.496 | 200 | 0.6 | 0 | 0.73 |  | 0.6 | 0 | 0.73 | 200 | 1 | 0 | 0.73 |  | 1 | 0 | 0.73
592 | An1b | An1b100_left | 100_left | D210 | ULS | 0.59 | 0.37128 | 43 | 6.62 | 4.88 | 10.1815 | 80.2 | 0.496 | 200 | 0.6 | 0 | 0.59 |  | 0.6 | 0 | 0.59 | 200 | 1 | 0 | 0.59 |  | 1 | 0 | 0.59
593 | An1b | An1b150_left | 150_left | D000 | ULS | 0.47 | 0.6672 | 43 | 7.67 | 5.95 | 8.7998 | 80.2 | 0.496 | 200 | 0.6 | 0 | 0.47 |  | 0.6 | 0 | 0.47 | 200 | 0.86558 | 0 | 0.47 |  | 0.86558 | 0 | 0.47
594 | An1b | An1b150_left | 150_left | D030 | ULS | 0.87 | 0.9648 | 43 | 10.09 | 8.79 | 9.6267 | 80.2 | 0.496 | 200 | 0.6 | 0.073756 | 0.94376 |  | 0.6 | 0 | 0.87 | 200 | 0.95819 | 0.11779 | 0.98779 |  | 0.95819 | 0 | 0.87
595 | An1b | An1b150_left | 150_left | D060 | ULS | 0.88 | 1.8522 | 43 | 11.29 | 10.32 | 7.7742 | 80.2 | 0.496 | 200 | 0.6 | 0.44105 | 1.321 |  | 0.6 | 0 | 0.88 | 200 | 0.75071 | 0.55183 | 1.4318 |  | 0.75071 | 0 | 0.88
596 | An1b | An1b150_left | 150_left | D090 | ULS | 0.8 | 1.848 | 43 | 11.65 | 10.58 | 8.0312 | 80.2 | 0.496 | 200 | 0.6 | 0.43914 | 1.2391 |  | 0.6 | 0 | 0.8 | 200 | 0.7795 | 0.57051 | 1.3705 |  | 0.7795 | 0 | 0.8
597 | An1b | An1b150_left | 150_left | D120 | ULS | 0.63 | 1.191 | 43 | 9.58 | 8.58 | 8.2265 | 80.2 | 0.496 | 200 | 0.6 | 0.16061 | 0.79061 |  | 0.6 | 0 | 0.63 | 200 | 0.80137 | 0.21452 | 0.84452 |  | 0.80137 | 0 | 0.63
598 | An1b | An1b150_left | 150_left | D150 | ULS | 0.67 | 0.8304 | 43 | 8.36 | 7.36 | 8.5974 | 80.2 | 0.496 | 200 | 0.6 | 0.019985 | 0.68998 |  | 0.6 | 0 | 0.67 | 200 | 0.84291 | 0.028076 | 0.69808 |  | 0.84291 | 0 | 0.67
599 | An1b | An1b150_left | 150_left | D180 | ULS | 0.73 | 0.65088 | 43 | 8.68 | 7.45 | 10.0827 | 80.2 | 0.496 | 200 | 0.6 | 0 | 0.73 |  | 0.6 | 0 | 0.73 | 200 | 1 | 0 | 0.73 |  | 1 | 0 | 0.73
600 | An1b | An1b150_left | 150_left | D210 | ULS | 0.59 | 0.37128 | 43 | 6.62 | 4.88 | 10.1815 | 80.2 | 0.496 | 200 | 0.6 | 0 | 0.59 |  | 0.6 | 0 | 0.59 | 200 | 1 | 0 | 0.59 |  | 1 | 0 | 0.59
601 | An1b | An1b200_left | 200_left | D000 | ULS | 0.47 | 0.6672 | 43 | 7.67 | 5.95 | 8.7998 | 80.2 | 0.496 | 200 | 0.6 | 0 | 0.47 |  | 0.6 | 0 | 0.47 | 200 | 0.86558 | 0 | 0.47 |  | 0.86558 | 0 | 0.47
602 | An1b | An1b200_left | 200_left | D030 | ULS | 0.87 | 0.9648 | 43 | 10.09 | 8.79 | 9.6267 | 80.2 | 0.496 | 200 | 0.6 | 0.073756 | 0.94376 |  | 0.6 | 0 | 0.87 | 200 | 0.95819 | 0.11779 | 0.98779 |  | 0.95819 | 0 | 0.87
603 | An1b | An1b200_left | 200_left | D060 | ULS | 0.88 | 1.8522 | 43 | 11.29 | 10.32 | 7.7742 | 80.2 | 0.496 | 200 | 0.6 | 0.44105 | 1.321 |  | 0.6 | 0 | 0.88 | 200 | 0.75071 | 0.55183 | 1.4318 |  | 0.75071 | 0 | 0.88
604 | An1b | An1b200_left | 200_left | D090 | ULS | 0.8 | 1.848 | 43 | 11.65 | 10.58 | 8.0312 | 80.2 | 0.496 | 200 | 0.6 | 0.43914 | 1.2391 |  | 0.6 | 0 | 0.8 | 200 | 0.7795 | 0.57051 | 1.3705 |  | 0.7795 | 0 | 0.8
605 | An1b | An1b200_left | 200_left | D120 | ULS | 0.63 | 1.191 | 43 | 9.58 | 8.58 | 8.2265 | 80.2 | 0.496 | 200 | 0.6 | 0.16061 | 0.79061 |  | 0.6 | 0 | 0.63 | 200 | 0.80137 | 0.21452 | 0.84452 |  | 0.80137 | 0 | 0.63
606 | An1b | An1b200_left | 200_left | D150 | ULS | 0.67 | 0.8304 | 43 | 8.36 | 7.36 | 8.5974 | 80.2 | 0.496 | 200 | 0.6 | 0.019985 | 0.68998 |  | 0.6 | 0 | 0.67 | 200 | 0.84291 | 0.028076 | 0.69808 |  | 0.84291 | 0 | 0.67
607 | An1b | An1b200_left | 200_left | D180 | ULS | 0.73 | 0.65088 | 43 | 8.68 | 7.45 | 10.0827 | 80.2 | 0.496 | 200 | 0.6 | 0 | 0.73 |  | 0.6 | 0 | 0.73 | 200 | 1 | 0 | 0.73 |  | 1 | 0 | 0.73
608 | An1b | An1b200_left | 200_left | D210 | ULS | 0.59 | 0.37128 | 43 | 6.62 | 4.88 | 10.1815 | 80.2 | 0.496 | 200 | 0.6 | 0 | 0.59 |  | 0.6 | 0 | 0.59 | 200 | 1 | 0 | 0.59 |  | 1 | 0 | 0.59
609 | An1b | An1bRh_right | Rh_right | D000 | ULS | 0.47 | 3.336 | 65.6 | 7.67 | 5.95 | 3.9354 | 77.2 | 0.51364 | 200 | 0.4 | 0.82344 | 1.2934 |  | 0.4 | 0 | 0.47 | 200 | 0.44 | 0.90578 | 1.3758 |  | 0.44 | 0 | 0.47
610 | An1b | An1bRh_right | Rh_right | D030 | ULS | 0.87 | 4.824 | 77.7 | 10.09 | 8.79 | 4.3052 | 65.1 | 0.58987 | 200 | 0.4 | 1.6308 | 2.5008 |  | 0.4 | 0 | 0.87 | 200 | 0.44 | 1.7939 | 2.6639 |  | 0.44 | 0 | 0.87
611 | An1b | An1bRh_right | Rh_right | D060 | ULS | 0.88 | 5.292 | 87.8 | 11.29 | 10.32 | 4.5993 | 55 | 0.6535 | 200 | 0.4 | 2.0598 | 2.9398 |  | 0.4 | 0 | 0.88 | 200 | 0.44 | 2.2658 | 3.1458 |  | 0.44 | 0 | 0.88
612 | An1b | An1bRh_right | Rh_right | D090 | ULS | 0.8 | 5.28 | 96.4 | 11.65 | 10.58 | 4.7513 | 46.4 | 0.70768 | 200 | 0.4 | 2.2235 | 3.0235 |  | 0.4 | 0 | 0.8 | 200 | 0.44 | 2.4459 | 3.2459 |  | 0.44 | 0 | 0.8
613 | An1b | An1bRh_right | Rh_right | D120 | ULS | 0.63 | 4.764 | 106 | 9.58 | 8.58 | 4.1133 | 36.8 | 0.76816 | 200 | 0.4 | 2.0861 | 2.7161 |  | 0.4 | 0 | 0.63 | 200 | 0.44 | 2.2947 | 2.9247 |  | 0.44 | 0 | 0.63
614 | An1b | An1bRh_right | Rh_right | D150 | ULS | 0.67 | 4.152 | 120.2 | 8.36 | 7.36 | 3.8449 | 22.6 | 0.85762 | 200 | 0.4 | 1.9088 | 2.5788 |  | 0.4 | 0 | 0.67 | 200 | 0.44 | 2.0996 | 2.7696 |  | 0.44 | 0 | 0.67
615 | An1b | An1bRh_right | Rh_right | D180 | ULS | 0.73 | 4.068 | 129.9 | 8.68 | 7.45 | 4.0331 | 12.9 | 0.91873 | 200 | 0.4 | 1.9843 | 2.7143 |  | 0.4 | 0 | 0.73 | 200 | 0.44 | 2.1828 | 2.9128 |  | 0.44 | 0 | 0.73
616 | An1b | An1bRh_right | Rh_right | D210 | ULS | 0.59 | 2.652 | 147 | 6.62 | 4.88 | 3.8096 | 4.2 | 0.97354 | 200 | 0.4 | 1.0849 | 1.6749 |  | 0.4 | 0 | 0.59 | 200 | 0.44 | 1.1934 | 1.7834 |  | 0.44 | 0 | 0.59
617 | An1b | An1b0_right | 0_right | D000 | ULS | 0.47 | 3.336 | 65.6 | 7.67 | 5.95 | 3.9354 | 77.2 | 0.51364 | 200 | 0.4 | 0.82344 | 1.2934 |  | 0.4 | 0 | 0.47 | 200 | 0.44 | 0.90578 | 1.3758 |  | 0.44 | 0 | 0.47
618 | An1b | An1b0_right | 0_right | D030 | ULS | 0.87 | 4.3836 | 77.7 | 10.09 | 8.79 | 4.5163 | 65.1 | 0.58987 | 200 | 0.4 | 1.421 | 2.291 |  | 0.4 | 0 | 0.87 | 200 | 0.44 | 1.5631 | 2.4331 |  | 0.44 | 0 | 0.87
619 | An1b | An1b0_right | 0_right | D060 | ULS | 0.88 | 4.3914 | 87.8 | 11.29 | 10.32 | 5.0489 | 55 | 0.6535 | 200 | 0.4 | 1.5783 | 2.4583 |  | 0.4 | 0 | 0.88 | 200 | 0.44548 | 1.7578 | 2.6378 |  | 0.44548 | 0 | 0.88
620 | An1b | An1b0_right | 0_right | D090 | ULS | 0.8 | 4.329 | 96.4 | 11.65 | 10.58 | 5.2473 | 46.4 | 0.70768 | 200 | 0.4 | 1.674 | 2.474 |  | 0.4 | 0 | 0.8 | 200 | 0.4677 | 1.9574 | 2.7574 |  | 0.4677 | 0 | 0.8
621 | An1b | An1b0_right | 0_right | D120 | ULS | 0.63 | 4.1964 | 106 | 9.58 | 8.58 | 4.3826 | 36.8 | 0.76816 | 200 | 0.4 | 1.7365 | 2.3665 |  | 0.4 | 0 | 0.63 | 200 | 0.44 | 1.9101 | 2.5401 |  | 0.44 | 0 | 0.63
622 | An1b | An1b0_right | 0_right | D150 | ULS | 0.67 | 4.152 | 120.2 | 8.36 | 7.36 | 3.8449 | 22.6 | 0.85762 | 200 | 0.4 | 1.9088 | 2.5788 |  | 0.4 | 0 | 0.67 | 200 | 0.44 | 2.0996 | 2.7696 |  | 0.44 | 0 | 0.67
623 | An1b | An1b0_right | 0_right | D180 | ULS | 0.73 | 4.068 | 129.9 | 8.68 | 7.45 | 4.0331 | 12.9 | 0.91873 | 200 | 0.4 | 1.9843 | 2.7143 |  | 0.4 | 0 | 0.73 | 200 | 0.44 | 2.1828 | 2.9128 |  | 0.44 | 0 | 0.73
624 | An1b | An1b0_right | 0_right | D210 | ULS | 0.59 | 2.652 | 147 | 6.62 | 4.88 | 3.8096 | 4.2 | 0.97354 | 200 | 0.4 | 1.0849 | 1.6749 |  | 0.4 | 0 | 0.59 | 200 | 0.44 | 1.1934 | 1.7834 |  | 0.44 | 0 | 0.59
625 | An1b | An1b50_right | 50_right | D000 | ULS | 0.47 | 3.336 | 65.6 | 7.67 | 5.95 | 3.9354 | 77.2 | 0.51364 | 200 | 0.4 | 0.82344 | 1.2934 |  | 0.4 | 0 | 0.47 | 200 | 0.44 | 0.90578 | 1.3758 |  | 0.44 | 0 | 0.47
626 | An1b | An1b50_right | 50_right | D030 | ULS | 0.87 | 4.3836 | 77.7 | 10.09 | 8.79 | 4.5163 | 65.1 | 0.58987 | 200 | 0.4 | 1.421 | 2.291 |  | 0.4 | 0 | 0.87 | 200 | 0.44 | 1.5631 | 2.4331 |  | 0.44 | 0 | 0.87
627 | An1b | An1b50_right | 50_right | D060 | ULS | 0.88 | 4.3914 | 87.8 | 11.29 | 10.32 | 5.0489 | 55 | 0.6535 | 200 | 0.4 | 1.5783 | 2.4583 |  | 0.4 | 0 | 0.88 | 200 | 0.44548 | 1.7578 | 2.6378 |  | 0.44548 | 0 | 0.88
628 | An1b | An1b50_right | 50_right | D090 | ULS | 0.8 | 4.329 | 96.4 | 11.65 | 10.58 | 5.2473 | 46.4 | 0.70768 | 200 | 0.4 | 1.674 | 2.474 |  | 0.4 | 0 | 0.8 | 200 | 0.4677 | 1.9574 | 2.7574 |  | 0.4677 | 0 | 0.8
629 | An1b | An1b50_right | 50_right | D120 | ULS | 0.63 | 4.1964 | 106 | 9.58 | 8.58 | 4.3826 | 36.8 | 0.76816 | 200 | 0.4 | 1.7365 | 2.3665 |  | 0.4 | 0 | 0.63 | 200 | 0.44 | 1.9101 | 2.5401 |  | 0.44 | 0 | 0.63
630 | An1b | An1b50_right | 50_right | D150 | ULS | 0.67 | 4.152 | 120.2 | 8.36 | 7.36 | 3.8449 | 22.6 | 0.85762 | 200 | 0.4 | 1.9088 | 2.5788 |  | 0.4 | 0 | 0.67 | 200 | 0.44 | 2.0996 | 2.7696 |  | 0.44 | 0 | 0.67
631 | An1b | An1b50_right | 50_right | D180 | ULS | 0.73 | 4.068 | 129.9 | 8.68 | 7.45 | 4.0331 | 12.9 | 0.91873 | 200 | 0.4 | 1.9843 | 2.7143 |  | 0.4 | 0 | 0.73 | 200 | 0.44 | 2.1828 | 2.9128 |  | 0.44 | 0 | 0.73
632 | An1b | An1b50_right | 50_right | D210 | ULS | 0.59 | 2.652 | 147 | 6.62 | 4.88 | 3.8096 | 4.2 | 0.97354 | 200 | 0.4 | 1.0849 | 1.6749 |  | 0.4 | 0 | 0.59 | 200 | 0.44 | 1.1934 | 1.7834 |  | 0.44 | 0 | 0.59
633 | An1b | An1b100_right | 100_right | D000 | ULS | 0.47 | 3.336 | 65.6 | 7.67 | 5.95 | 3.9354 | 77.2 | 0.51364 | 200 | 0.4 | 0.82344 | 1.2934 |  | 0.4 | 0 | 0.47 | 200 | 0.44 | 0.90578 | 1.3758 |  | 0.44 | 0 | 0.47
634 | An1b | An1b100_right | 100_right | D030 | ULS | 0.87 | 4.824 | 77.7 | 10.09 | 8.79 | 4.3052 | 65.1 | 0.58987 | 200 | 0.4 | 1.6308 | 2.5008 |  | 0.4 | 0 | 0.87 | 200 | 0.44 | 1.7939 | 2.6639 |  | 0.44 | 0 | 0.87
635 | An1b | An1b100_right | 100_right | D060 | ULS | 0.88 | 5.292 | 87.8 | 11.29 | 10.32 | 4.5993 | 55 | 0.6535 | 200 | 0.4 | 2.0598 | 2.9398 |  | 0.4 | 0 | 0.88 | 200 | 0.44 | 2.2658 | 3.1458 |  | 0.44 | 0 | 0.88
636 | An1b | An1b100_right | 100_right | D090 | ULS | 0.8 | 5.28 | 96.4 | 11.65 | 10.58 | 4.7513 | 46.4 | 0.70768 | 200 | 0.4 | 2.2235 | 3.0235 |  | 0.4 | 0 | 0.8 | 200 | 0.44 | 2.4459 | 3.2459 |  | 0.44 | 0 | 0.8
637 | An1b | An1b100_right | 100_right | D120 | ULS | 0.63 | 4.764 | 106 | 9.58 | 8.58 | 4.1133 | 36.8 | 0.76816 | 200 | 0.4 | 2.0861 | 2.7161 |  | 0.4 | 0 | 0.63 | 200 | 0.44 | 2.2947 | 2.9247 |  | 0.44 | 0 | 0.63
638 | An1b | An1b100_right | 100_right | D150 | ULS | 0.67 | 4.152 | 120.2 | 8.36 | 7.36 | 3.8449 | 22.6 | 0.85762 | 200 | 0.4 | 1.9088 | 2.5788 |  | 0.4 | 0 | 0.67 | 200 | 0.44 | 2.0996 | 2.7696 |  | 0.44 | 0 | 0.67
639 | An1b | An1b100_right | 100_right | D180 | ULS | 0.73 | 4.068 | 129.9 | 8.68 | 7.45 | 4.0331 | 12.9 | 0.91873 | 200 | 0.4 | 1.9843 | 2.7143 |  | 0.4 | 0 | 0.73 | 200 | 0.44 | 2.1828 | 2.9128 |  | 0.44 | 0 | 0.73
640 | An1b | An1b100_right | 100_right | D210 | ULS | 0.59 | 2.652 | 147 | 6.62 | 4.88 | 3.8096 | 4.2 | 0.97354 | 200 | 0.4 | 1.0849 | 1.6749 |  | 0.4 | 0 | 0.59 | 200 | 0.44 | 1.1934 | 1.7834 |  | 0.44 | 0 | 0.59
641 | An1b | An1b150_right | 150_right | D000 | ULS | 0.47 | 3.336 | 65.6 | 7.67 | 5.95 | 3.9354 | 77.2 | 0.51364 | 200 | 0.4 | 0.82344 | 1.2934 |  | 0.4 | 0 | 0.47 | 200 | 0.44 | 0.90578 | 1.3758 |  | 0.44 | 0 | 0.47
642 | An1b | An1b150_right | 150_right | D030 | ULS | 0.87 | 4.824 | 77.7 | 10.09 | 8.79 | 4.3052 | 65.1 | 0.58987 | 200 | 0.4 | 1.6308 | 2.5008 |  | 0.4 | 0 | 0.87 | 200 | 0.44 | 1.7939 | 2.6639 |  | 0.44 | 0 | 0.87
643 | An1b | An1b150_right | 150_right | D060 | ULS | 0.88 | 5.292 | 87.8 | 11.29 | 10.32 | 4.5993 | 55 | 0.6535 | 200 | 0.4 | 2.0598 | 2.9398 |  | 0.4 | 0 | 0.88 | 200 | 0.44 | 2.2658 | 3.1458 |  | 0.44 | 0 | 0.88
644 | An1b | An1b150_right | 150_right | D090 | ULS | 0.8 | 5.28 | 96.4 | 11.65 | 10.58 | 4.7513 | 46.4 | 0.70768 | 200 | 0.4 | 2.2235 | 3.0235 |  | 0.4 | 0 | 0.8 | 200 | 0.44 | 2.4459 | 3.2459 |  | 0.44 | 0 | 0.8
645 | An1b | An1b150_right | 150_right | D120 | ULS | 0.63 | 4.764 | 106 | 9.58 | 8.58 | 4.1133 | 36.8 | 0.76816 | 200 | 0.4 | 2.0861 | 2.7161 |  | 0.4 | 0 | 0.63 | 200 | 0.44 | 2.2947 | 2.9247 |  | 0.44 | 0 | 0.63
646 | An1b | An1b150_right | 150_right | D150 | ULS | 0.67 | 4.152 | 120.2 | 8.36 | 7.36 | 3.8449 | 22.6 | 0.85762 | 200 | 0.4 | 1.9088 | 2.5788 |  | 0.4 | 0 | 0.67 | 200 | 0.44 | 2.0996 | 2.7696 |  | 0.44 | 0 | 0.67
647 | An1b | An1b150_right | 150_right | D180 | ULS | 0.73 | 4.068 | 129.9 | 8.68 | 7.45 | 4.0331 | 12.9 | 0.91873 | 200 | 0.4 | 1.9843 | 2.7143 |  | 0.4 | 0 | 0.73 | 200 | 0.44 | 2.1828 | 2.9128 |  | 0.44 | 0 | 0.73
648 | An1b | An1b150_right | 150_right | D210 | ULS | 0.59 | 2.652 | 147 | 6.62 | 4.88 | 3.8096 | 4.2 | 0.97354 | 200 | 0.4 | 1.0849 | 1.6749 |  | 0.4 | 0 | 0.59 | 200 | 0.44 | 1.1934 | 1.7834 |  | 0.44 | 0 | 0.59
649 | An1b | An1b200_right | 200_right | D000 | ULS | 0.47 | 3.336 | 65.6 | 7.67 | 5.95 | 3.9354 | 77.2 | 0.51364 | 200 | 0.4 | 0.82344 | 1.2934 |  | 0.4 | 0 | 0.47 | 200 | 0.44 | 0.90578 | 1.3758 |  | 0.44 | 0 | 0.47
650 | An1b | An1b200_right | 200_right | D030 | ULS | 0.87 | 4.824 | 77.7 | 10.09 | 8.79 | 4.3052 | 65.1 | 0.58987 | 200 | 0.4 | 1.6308 | 2.5008 |  | 0.4 | 0 | 0.87 | 200 | 0.44 | 1.7939 | 2.6639 |  | 0.44 | 0 | 0.87
651 | An1b | An1b200_right | 200_right | D060 | ULS | 0.88 | 5.292 | 87.8 | 11.29 | 10.32 | 4.5993 | 55 | 0.6535 | 200 | 0.4 | 2.0598 | 2.9398 |  | 0.4 | 0 | 0.88 | 200 | 0.44 | 2.2658 | 3.1458 |  | 0.44 | 0 | 0.88
652 | An1b | An1b200_right | 200_right | D090 | ULS | 0.8 | 5.28 | 96.4 | 11.65 | 10.58 | 4.7513 | 46.4 | 0.70768 | 200 | 0.4 | 2.2235 | 3.0235 |  | 0.4 | 0 | 0.8 | 200 | 0.44 | 2.4459 | 3.2459 |  | 0.44 | 0 | 0.8
653 | An1b | An1b200_right | 200_right | D120 | ULS | 0.63 | 4.764 | 106 | 9.58 | 8.58 | 4.1133 | 36.8 | 0.76816 | 200 | 0.4 | 2.0861 | 2.7161 |  | 0.4 | 0 | 0.63 | 200 | 0.44 | 2.2947 | 2.9247 |  | 0.44 | 0 | 0.63
654 | An1b | An1b200_right | 200_right | D150 | ULS | 0.67 | 4.152 | 120.2 | 8.36 | 7.36 | 3.8449 | 22.6 | 0.85762 | 200 | 0.4 | 1.9088 | 2.5788 |  | 0.4 | 0 | 0.67 | 200 | 0.44 | 2.0996 | 2.7696 |  | 0.44 | 0 | 0.67
655 | An1b | An1b200_right | 200_right | D180 | ULS | 0.73 | 4.068 | 129.9 | 8.68 | 7.45 | 4.0331 | 12.9 | 0.91873 | 200 | 0.4 | 1.9843 | 2.7143 |  | 0.4 | 0 | 0.73 | 200 | 0.44 | 2.1828 | 2.9128 |  | 0.44 | 0 | 0.73
656 | An1b | An1b200_right | 200_right | D210 | ULS | 0.59 | 2.652 | 147 | 6.62 | 4.88 | 3.8096 | 4.2 | 0.97354 | 200 | 0.4 | 1.0849 | 1.6749 |  | 0.4 | 0 | 0.59 | 200 | 0.44 | 1.1934 | 1.7834 |  | 0.44 | 0 | 0.59
657 | An1c | An1cRh_left | Rh_left | D000 | ULS | 0.47 | 3.264 | 66.7 | 7.72 | 6.06 | 4.0045 | 163.9 | 0.001 | 200 | 0.4 | 0.0015501 | 0.47155 |  | 0.4 | 0 | 0.47 | 200 | 0.44 | 0.0017052 | 0.47171 |  | 0.44 | 0 | 0.47
658 | An1c | An1cRh_left | Rh_left | D030 | ULS | 0.87 | 4.668 | 78.9 | 10.16 | 8.93 | 4.4069 | 176.1 | 0.001 | 200 | 0.4 | 0.0026376 | 0.87264 |  | 0.4 | 0 | 0.87 | 200 | 0.44 | 0.0029014 | 0.8729 |  | 0.44 | 0 | 0.87
659 | An1c | An1cRh_left | Rh_left | D060 | ULS | 0.88 | 5.064 | 88.8 | 11.37 | 10.47 | 4.735 | 174 | 0.001 | 200 | 0.4 | 0.0029621 | 0.88296 |  | 0.4 | 0 | 0.88 | 200 | 0.44 | 0.0032584 | 0.88326 |  | 0.44 | 0 | 0.88
660 | An1c | An1cRh_left | Rh_left | D090 | ULS | 0.8 | 5.04 | 97.1 | 11.75 | 10.76 | 4.9049 | 165.7 | 0.001 | 200 | 0.4 | 0.0029423 | 0.80294 |  | 0.4 | 0 | 0.8 | 200 | 0.44 | 0.0032365 | 0.80324 |  | 0.44 | 0 | 0.8
661 | An1c | An1cRh_left | Rh_left | D120 | ULS | 0.63 | 4.56 | 106.3 | 9.69 | 8.77 | 4.2525 | 156.5 | 0.001 | 200 | 0.4 | 0.0025503 | 0.63255 |  | 0.4 | 0 | 0.63 | 200 | 0.44 | 0.0028054 | 0.63281 |  | 0.44 | 0 | 0.63
662 | An1c | An1cRh_left | Rh_left | D150 | ULS | 0.67 | 4.008 | 119.8 | 8.43 | 7.47 | 3.9461 | 143 | 0.001 | 200 | 0.4 | 0.0021131 | 0.67211 |  | 0.4 | 0 | 0.67 | 200 | 0.44 | 0.0023244 | 0.67232 |  | 0.44 | 0 | 0.67
663 | An1c | An1cRh_left | Rh_left | D180 | ULS | 0.73 | 3.852 | 130.3 | 8.74 | 7.55 | 4.1732 | 132.5 | 0.001 | 200 | 0.4 | 0.0019924 | 0.73199 |  | 0.4 | 0 | 0.73 | 200 | 0.44 | 0.0021916 | 0.73219 |  | 0.44 | 0 | 0.73
664 | An1c | An1cRh_left | Rh_left | D210 | ULS | 0.59 | 2.628 | 149.3 | 6.58 | 4.91 | 3.8038 | 113.5 | 0.001 | 200 | 0.4 | 0.0010979 | 0.5911 |  | 0.4 | 0 | 0.59 | 200 | 0.44 | 0.0012077 | 0.59121 |  | 0.44 | 0 | 0.59
665 | An1c | An1c0_left | 0_left | D000 | ULS | 0.47 | 3.264 | 66.7 | 7.72 | 6.06 | 4.0045 | 16.1 | 0.89857 | 200 | 0.4 | 1.3929 | 1.8629 |  | 0.4 | 0 | 0.47 | 200 | 0.44 | 1.5322 | 2.0022 |  | 0.44 | 0 | 0.47
666 | An1c | An1c0_left | 0_left | D030 | ULS | 0.87 | 4.3836 | 78.9 | 10.16 | 8.93 | 4.5476 | 3.9 | 0.97543 | 200 | 0.4 | 2.3498 | 3.2198 |  | 0.4 | 0 | 0.87 | 200 | 0.44 | 2.5848 | 3.4548 |  | 0.44 | 0 | 0.87
667 | An1c | An1c0_left | 0_left | D060 | ULS | 0.88 | 4.3914 | 88.8 | 11.37 | 10.47 | 5.0847 | 6 | 0.9622 | 200 | 0.4 | 2.3239 | 3.2039 |  | 0.4 | 0 | 0.88 | 200 | 0.44949 | 2.6114 | 3.4914 |  | 0.44949 | 0 | 0.88
668 | An1c | An1c0_left | 0_left | D090 | ULS | 0.8 | 4.329 | 97.1 | 11.75 | 10.76 | 5.2924 | 14.3 | 0.90991 | 200 | 0.4 | 2.1524 | 2.9524 |  | 0.4 | 0 | 0.8 | 200 | 0.47275 | 2.5438 | 3.3438 |  | 0.47275 | 0 | 0.8
669 | An1c | An1c0_left | 0_left | D120 | ULS | 0.63 | 4.1964 | 106.3 | 9.69 | 8.77 | 4.4329 | 23.5 | 0.85195 | 200 | 0.4 | 1.9259 | 2.5559 |  | 0.4 | 0 | 0.63 | 200 | 0.44 | 2.1185 | 2.7485 |  | 0.44 | 0 | 0.63
670 | An1c | An1c0_left | 0_left | D150 | ULS | 0.67 | 4.008 | 119.8 | 8.43 | 7.47 | 3.9461 | 37 | 0.7669 | 200 | 0.4 | 1.6205 | 2.2905 |  | 0.4 | 0 | 0.67 | 200 | 0.44 | 1.7826 | 2.4526 |  | 0.44 | 0 | 0.67
671 | An1c | An1c0_left | 0_left | D180 | ULS | 0.73 | 3.852 | 130.3 | 8.74 | 7.55 | 4.1732 | 47.5 | 0.70075 | 200 | 0.4 | 1.3962 | 2.1262 |  | 0.4 | 0 | 0.73 | 200 | 0.44 | 1.5358 | 2.2658 |  | 0.44 | 0 | 0.73
672 | An1c | An1c0_left | 0_left | D210 | ULS | 0.59 | 2.628 | 149.3 | 6.58 | 4.91 | 3.8038 | 66.5 | 0.58105 | 200 | 0.4 | 0.63794 | 1.2279 |  | 0.4 | 0 | 0.59 | 200 | 0.44 | 0.70174 | 1.2917 |  | 0.44 | 0 | 0.59
673 | An1c | An1c50_left | 50_left | D000 | ULS | 0.47 | 3.264 | 66.7 | 7.72 | 6.06 | 4.0045 | 16.1 | 0.89857 | 200 | 0.4 | 1.3929 | 1.8629 |  | 0.4 | 0 | 0.47 | 200 | 0.44 | 1.5322 | 2.0022 |  | 0.44 | 0 | 0.47
674 | An1c | An1c50_left | 50_left | D030 | ULS | 0.87 | 4.668 | 78.9 | 10.16 | 8.93 | 4.4069 | 3.9 | 0.97543 | 200 | 0.4 | 2.5728 | 3.4428 |  | 0.4 | 0 | 0.87 | 200 | 0.44 | 2.8301 | 3.7001 |  | 0.44 | 0 | 0.87
675 | An1c | An1c50_left | 50_left | D060 | ULS | 0.88 | 4.7814 | 88.8 | 11.37 | 10.47 | 4.8729 | 6 | 0.9622 | 200 | 0.4 | 2.6267 | 3.5067 |  | 0.4 | 0 | 0.88 | 200 | 0.44 | 2.8893 | 3.7693 |  | 0.44 | 0 | 0.88
676 | An1c | An1c50_left | 50_left | D090 | ULS | 0.8 | 4.719 | 97.1 | 11.75 | 10.76 | 5.069 | 14.3 | 0.90991 | 200 | 0.4 | 2.4377 | 3.2377 |  | 0.4 | 0 | 0.8 | 200 | 0.44772 | 2.7285 | 3.5285 |  | 0.44772 | 0 | 0.8
677 | An1c | An1c50_left | 50_left | D120 | ULS | 0.63 | 4.56 | 106.3 | 9.69 | 8.77 | 4.2525 | 23.5 | 0.85195 | 200 | 0.4 | 2.1728 | 2.8028 |  | 0.4 | 0 | 0.63 | 200 | 0.44 | 2.39 | 3.02 |  | 0.44 | 0 | 0.63
678 | An1c | An1c50_left | 50_left | D150 | ULS | 0.67 | 4.008 | 119.8 | 8.43 | 7.47 | 3.9461 | 37 | 0.7669 | 200 | 0.4 | 1.6205 | 2.2905 |  | 0.4 | 0 | 0.67 | 200 | 0.44 | 1.7826 | 2.4526 |  | 0.44 | 0 | 0.67
679 | An1c | An1c50_left | 50_left | D180 | ULS | 0.73 | 3.852 | 130.3 | 8.74 | 7.55 | 4.1732 | 47.5 | 0.70075 | 200 | 0.4 | 1.3962 | 2.1262 |  | 0.4 | 0 | 0.73 | 200 | 0.44 | 1.5358 | 2.2658 |  | 0.44 | 0 | 0.73
680 | An1c | An1c50_left | 50_left | D210 | ULS | 0.59 | 2.628 | 149.3 | 6.58 | 4.91 | 3.8038 | 66.5 | 0.58105 | 200 | 0.4 | 0.63794 | 1.2279 |  | 0.4 | 0 | 0.59 | 200 | 0.44 | 0.70174 | 1.2917 |  | 0.44 | 0 | 0.59
681 | An1c | An1c100_left | 100_left | D000 | ULS | 0.47 | 3.264 | 66.7 | 7.72 | 6.06 | 4.0045 | 16.1 | 0.89857 | 200 | 0.4 | 1.3929 | 1.8629 |  | 0.4 | 0 | 0.47 | 200 | 0.44 | 1.5322 | 2.0022 |  | 0.44 | 0 | 0.47
682 | An1c | An1c100_left | 100_left | D030 | ULS | 0.87 | 4.668 | 78.9 | 10.16 | 8.93 | 4.4069 | 3.9 | 0.97543 | 200 | 0.4 | 2.5728 | 3.4428 |  | 0.4 | 0 | 0.87 | 200 | 0.44 | 2.8301 | 3.7001 |  | 0.44 | 0 | 0.87
683 | An1c | An1c100_left | 100_left | D060 | ULS | 0.88 | 5.064 | 88.8 | 11.37 | 10.47 | 4.735 | 6 | 0.9622 | 200 | 0.4 | 2.8502 | 3.7302 |  | 0.4 | 0 | 0.88 | 200 | 0.44 | 3.1352 | 4.0152 |  | 0.44 | 0 | 0.88
684 | An1c | An1c100_left | 100_left | D090 | ULS | 0.8 | 5.04 | 97.1 | 11.75 | 10.76 | 4.9049 | 14.3 | 0.90991 | 200 | 0.4 | 2.6772 | 3.4772 |  | 0.4 | 0 | 0.8 | 200 | 0.44 | 2.9449 | 3.7449 |  | 0.44 | 0 | 0.8
685 | An1c | An1c100_left | 100_left | D120 | ULS | 0.63 | 4.56 | 106.3 | 9.69 | 8.77 | 4.2525 | 23.5 | 0.85195 | 200 | 0.4 | 2.1728 | 2.8028 |  | 0.4 | 0 | 0.63 | 200 | 0.44 | 2.39 | 3.02 |  | 0.44 | 0 | 0.63
686 | An1c | An1c100_left | 100_left | D150 | ULS | 0.67 | 4.008 | 119.8 | 8.43 | 7.47 | 3.9461 | 37 | 0.7669 | 200 | 0.4 | 1.6205 | 2.2905 |  | 0.4 | 0 | 0.67 | 200 | 0.44 | 1.7826 | 2.4526 |  | 0.44 | 0 | 0.67
687 | An1c | An1c100_left | 100_left | D180 | ULS | 0.73 | 3.852 | 130.3 | 8.74 | 7.55 | 4.1732 | 47.5 | 0.70075 | 200 | 0.4 | 1.3962 | 2.1262 |  | 0.4 | 0 | 0.73 | 200 | 0.44 | 1.5358 | 2.2658 |  | 0.44 | 0 | 0.73
688 | An1c | An1c100_left | 100_left | D210 | ULS | 0.59 | 2.628 | 149.3 | 6.58 | 4.91 | 3.8038 | 66.5 | 0.58105 | 200 | 0.4 | 0.63794 | 1.2279 |  | 0.4 | 0 | 0.59 | 200 | 0.44 | 0.70174 | 1.2917 |  | 0.44 | 0 | 0.59
689 | An1c | An1c150_left | 150_left | D000 | ULS | 0.47 | 3.264 | 66.7 | 7.72 | 6.06 | 4.0045 | 16.1 | 0.89857 | 200 | 0.4 | 1.3929 | 1.8629 |  | 0.4 | 0 | 0.47 | 200 | 0.44 | 1.5322 | 2.0022 |  | 0.44 | 0 | 0.47
690 | An1c | An1c150_left | 150_left | D030 | ULS | 0.87 | 4.668 | 78.9 | 10.16 | 8.93 | 4.4069 | 3.9 | 0.97543 | 200 | 0.4 | 2.5728 | 3.4428 |  | 0.4 | 0 | 0.87 | 200 | 0.44 | 2.8301 | 3.7001 |  | 0.44 | 0 | 0.87
691 | An1c | An1c150_left | 150_left | D060 | ULS | 0.88 | 5.064 | 88.8 | 11.37 | 10.47 | 4.735 | 6 | 0.9622 | 200 | 0.4 | 2.8502 | 3.7302 |  | 0.4 | 0 | 0.88 | 200 | 0.44 | 3.1352 | 4.0152 |  | 0.44 | 0 | 0.88
692 | An1c | An1c150_left | 150_left | D090 | ULS | 0.8 | 5.04 | 97.1 | 11.75 | 10.76 | 4.9049 | 14.3 | 0.90991 | 200 | 0.4 | 2.6772 | 3.4772 |  | 0.4 | 0 | 0.8 | 200 | 0.44 | 2.9449 | 3.7449 |  | 0.44 | 0 | 0.8
693 | An1c | An1c150_left | 150_left | D120 | ULS | 0.63 | 4.56 | 106.3 | 9.69 | 8.77 | 4.2525 | 23.5 | 0.85195 | 200 | 0.4 | 2.1728 | 2.8028 |  | 0.4 | 0 | 0.63 | 200 | 0.44 | 2.39 | 3.02 |  | 0.44 | 0 | 0.63
694 | An1c | An1c150_left | 150_left | D150 | ULS | 0.67 | 4.008 | 119.8 | 8.43 | 7.47 | 3.9461 | 37 | 0.7669 | 200 | 0.4 | 1.6205 | 2.2905 |  | 0.4 | 0 | 0.67 | 200 | 0.44 | 1.7826 | 2.4526 |  | 0.44 | 0 | 0.67
695 | An1c | An1c150_left | 150_left | D180 | ULS | 0.73 | 3.852 | 130.3 | 8.74 | 7.55 | 4.1732 | 47.5 | 0.70075 | 200 | 0.4 | 1.3962 | 2.1262 |  | 0.4 | 0 | 0.73 | 200 | 0.44 | 1.5358 | 2.2658 |  | 0.44 | 0 | 0.73
696 | An1c | An1c150_left | 150_left | D210 | ULS | 0.59 | 2.628 | 149.3 | 6.58 | 4.91 | 3.8038 | 66.5 | 0.58105 | 200 | 0.4 | 0.63794 | 1.2279 |  | 0.4 | 0 | 0.59 | 200 | 0.44 | 0.70174 | 1.2917 |  | 0.44 | 0 | 0.59
697 | An1c | An1c200_left | 200_left | D000 | ULS | 0.47 | 3.264 | 66.7 | 7.72 | 6.06 | 4.0045 | 16.1 | 0.89857 | 200 | 0.4 | 1.3929 | 1.8629 |  | 0.4 | 0 | 0.47 | 200 | 0.44 | 1.5322 | 2.0022 |  | 0.44 | 0 | 0.47
698 | An1c | An1c200_left | 200_left | D030 | ULS | 0.87 | 4.668 | 78.9 | 10.16 | 8.93 | 4.4069 | 3.9 | 0.97543 | 200 | 0.4 | 2.5728 | 3.4428 |  | 0.4 | 0 | 0.87 | 200 | 0.44 | 2.8301 | 3.7001 |  | 0.44 | 0 | 0.87
699 | An1c | An1c200_left | 200_left | D060 | ULS | 0.88 | 5.064 | 88.8 | 11.37 | 10.47 | 4.735 | 6 | 0.9622 | 200 | 0.4 | 2.8502 | 3.7302 |  | 0.4 | 0 | 0.88 | 200 | 0.44 | 3.1352 | 4.0152 |  | 0.44 | 0 | 0.88
700 | An1c | An1c200_left | 200_left | D090 | ULS | 0.8 | 5.04 | 97.1 | 11.75 | 10.76 | 4.9049 | 14.3 | 0.90991 | 200 | 0.4 | 2.6772 | 3.4772 |  | 0.4 | 0 | 0.8 | 200 | 0.44 | 2.9449 | 3.7449 |  | 0.44 | 0 | 0.8
701 | An1c | An1c200_left | 200_left | D120 | ULS | 0.63 | 4.56 | 106.3 | 9.69 | 8.77 | 4.2525 | 23.5 | 0.85195 | 200 | 0.4 | 2.1728 | 2.8028 |  | 0.4 | 0 | 0.63 | 200 | 0.44 | 2.39 | 3.02 |  | 0.44 | 0 | 0.63
702 | An1c | An1c200_left | 200_left | D150 | ULS | 0.67 | 4.008 | 119.8 | 8.43 | 7.47 | 3.9461 | 37 | 0.7669 | 200 | 0.4 | 1.6205 | 2.2905 |  | 0.4 | 0 | 0.67 | 200 | 0.44 | 1.7826 | 2.4526 |  | 0.44 | 0 | 0.67
703 | An1c | An1c200_left | 200_left | D180 | ULS | 0.73 | 3.852 | 130.3 | 8.74 | 7.55 | 4.1732 | 47.5 | 0.70075 | 200 | 0.4 | 1.3962 | 2.1262 |  | 0.4 | 0 | 0.73 | 200 | 0.44 | 1.5358 | 2.2658 |  | 0.44 | 0 | 0.73
704 | An1c | An1c200_left | 200_left | D210 | ULS | 0.59 | 2.628 | 149.3 | 6.58 | 4.91 | 3.8038 | 66.5 | 0.58105 | 200 | 0.4 | 0.63794 | 1.2279 |  | 0.4 | 0 | 0.59 | 200 | 0.44 | 0.70174 | 1.2917 |  | 0.44 | 0 | 0.59
705 | An1c | An1c0_right | 0_right | D000 | ULS | 0.47 | 0.39168 | 183 | 7.72 | 6.06 | 11.56 | 79.8 | 0.49726 | 200 | 0.6 | 0 | 0.47 |  | 0.6 | 0 | 0.47 | 200 | 1 | 0 | 0.47 |  | 1 | 0 | 0.47
706 | An1c | An1c0_right | 0_right | D030 | ULS | 0.87 | 0.65352 | 183 | 10.16 | 8.93 | 11.778 | 79.8 | 0.49726 | 200 | 0.6 | 0 | 0.87 |  | 0.6 | 0 | 0.87 | 200 | 1 | 0 | 0.87 |  | 1 | 0 | 0.87
707 | An1c | An1c0_right | 0_right | D060 | ULS | 0.88 | 0.81024 | 183 | 11.37 | 10.47 | 11.8375 | 79.8 | 0.49726 | 200 | 0.6 | 0.010172 | 0.89017 |  | 0.6 | 0 | 0.88 | 200 | 1 | 0.016954 | 0.89695 |  | 1 | 0 | 0.88
708 | An1c | An1c0_right | 0_right | D090 | ULS | 0.8 | 0.8064 | 183 | 11.75 | 10.76 | 12.2622 | 79.8 | 0.49726 | 200 | 0.6 | 0.0080428 | 0.80804 |  | 0.6 | 0 | 0.8 | 200 | 1 | 0.013405 | 0.8134 |  | 1 | 0 | 0.8
709 | An1c | An1c0_right | 0_right | D120 | ULS | 0.63 | 0.912 | 183 | 9.69 | 8.77 | 9.5089 | 79.8 | 0.49726 | 200 | 0.6 | 0.053611 | 0.68361 |  | 0.6 | 0 | 0.63 | 200 | 0.945 | 0.084437 | 0.71444 |  | 0.945 | 0 | 0.63
710 | An1c | An1c0_right | 0_right | D150 | ULS | 0.67 | 1.002 | 183 | 8.43 | 7.47 | 7.8922 | 79.8 | 0.49726 | 200 | 0.6 | 0.088133 | 0.75813 |  | 0.6 | 0 | 0.67 | 200 | 0.76393 | 0.11221 | 0.78221 |  | 0.76393 | 0 | 0.67
711 | An1c | An1c0_right | 0_right | D180 | ULS | 0.73 | 1.3482 | 183 | 8.74 | 7.55 | 7.0541 | 79.8 | 0.49726 | 200 | 0.55243 | 0.20623 | 0.93623 |  | 0.55243 | 0 | 0.73 | 200 | 0.67006 | 0.25014 | 0.98014 |  | 0.67006 | 0 | 0.73
712 | An1c | An1c0_right | 0_right | D210 | ULS | 0.59 | 0.5256 | 183 | 6.58 | 4.91 | 8.5056 | 79.8 | 0.49726 | 200 | 0.6 | 0 | 0.59 |  | 0.6 | 0 | 0.59 | 200 | 0.83263 | 0 | 0.59 |  | 0.83263 | 0 | 0.59
713 | An1c | An1c50_right | 50_right | D000 | ULS | 0.47 | 0.39168 | 183 | 7.72 | 6.06 | 11.56 | 79.8 | 0.49726 | 200 | 0.6 | 0 | 0.47 |  | 0.6 | 0 | 0.47 | 200 | 1 | 0 | 0.47 |  | 1 | 0 | 0.47
714 | An1c | An1c50_right | 50_right | D030 | ULS | 0.87 | 0.65352 | 183 | 10.16 | 8.93 | 11.778 | 79.8 | 0.49726 | 200 | 0.6 | 0 | 0.87 |  | 0.6 | 0 | 0.87 | 200 | 1 | 0 | 0.87 |  | 1 | 0 | 0.87
715 | An1c | An1c50_right | 50_right | D060 | ULS | 0.88 | 0.81024 | 183 | 11.37 | 10.47 | 11.8375 | 79.8 | 0.49726 | 200 | 0.6 | 0.010172 | 0.89017 |  | 0.6 | 0 | 0.88 | 200 | 1 | 0.016954 | 0.89695 |  | 1 | 0 | 0.88
716 | An1c | An1c50_right | 50_right | D090 | ULS | 0.8 | 0.8064 | 183 | 11.75 | 10.76 | 12.2622 | 79.8 | 0.49726 | 200 | 0.6 | 0.0080428 | 0.80804 |  | 0.6 | 0 | 0.8 | 200 | 1 | 0.013405 | 0.8134 |  | 1 | 0 | 0.8
717 | An1c | An1c50_right | 50_right | D120 | ULS | 0.63 | 0.912 | 183 | 9.69 | 8.77 | 9.5089 | 79.8 | 0.49726 | 200 | 0.6 | 0.053611 | 0.68361 |  | 0.6 | 0 | 0.63 | 200 | 0.945 | 0.084437 | 0.71444 |  | 0.945 | 0 | 0.63
718 | An1c | An1c50_right | 50_right | D150 | ULS | 0.67 | 1.002 | 183 | 8.43 | 7.47 | 7.8922 | 79.8 | 0.49726 | 200 | 0.6 | 0.088133 | 0.75813 |  | 0.6 | 0 | 0.67 | 200 | 0.76393 | 0.11221 | 0.78221 |  | 0.76393 | 0 | 0.67
719 | An1c | An1c50_right | 50_right | D180 | ULS | 0.73 | 1.3482 | 183 | 8.74 | 7.55 | 7.0541 | 79.8 | 0.49726 | 200 | 0.55243 | 0.20623 | 0.93623 |  | 0.55243 | 0 | 0.73 | 200 | 0.67006 | 0.25014 | 0.98014 |  | 0.67006 | 0 | 0.73
720 | An1c | An1c50_right | 50_right | D210 | ULS | 0.59 | 0.5256 | 183 | 6.58 | 4.91 | 8.5056 | 79.8 | 0.49726 | 200 | 0.6 | 0 | 0.59 |  | 0.6 | 0 | 0.59 | 200 | 0.83263 | 0 | 0.59 |  | 0.83263 | 0 | 0.59
721 | An1c | An1c100_right | 100_right | D000 | ULS | 0.47 | 0.39168 | 183 | 7.72 | 6.06 | 11.56 | 79.8 | 0.49726 | 200 | 0.6 | 0 | 0.47 |  | 0.6 | 0 | 0.47 | 200 | 1 | 0 | 0.47 |  | 1 | 0 | 0.47
722 | An1c | An1c100_right | 100_right | D030 | ULS | 0.87 | 0.65352 | 183 | 10.16 | 8.93 | 11.778 | 79.8 | 0.49726 | 200 | 0.6 | 0 | 0.87 |  | 0.6 | 0 | 0.87 | 200 | 1 | 0 | 0.87 |  | 1 | 0 | 0.87
723 | An1c | An1c100_right | 100_right | D060 | ULS | 0.88 | 0.81024 | 183 | 11.37 | 10.47 | 11.8375 | 79.8 | 0.49726 | 200 | 0.6 | 0.010172 | 0.89017 |  | 0.6 | 0 | 0.88 | 200 | 1 | 0.016954 | 0.89695 |  | 1 | 0 | 0.88
724 | An1c | An1c100_right | 100_right | D090 | ULS | 0.8 | 0.8064 | 183 | 11.75 | 10.76 | 12.2622 | 79.8 | 0.49726 | 200 | 0.6 | 0.0080428 | 0.80804 |  | 0.6 | 0 | 0.8 | 200 | 1 | 0.013405 | 0.8134 |  | 1 | 0 | 0.8
725 | An1c | An1c100_right | 100_right | D120 | ULS | 0.63 | 0.912 | 183 | 9.69 | 8.77 | 9.5089 | 79.8 | 0.49726 | 200 | 0.6 | 0.053611 | 0.68361 |  | 0.6 | 0 | 0.63 | 200 | 0.945 | 0.084437 | 0.71444 |  | 0.945 | 0 | 0.63
726 | An1c | An1c100_right | 100_right | D150 | ULS | 0.67 | 1.002 | 183 | 8.43 | 7.47 | 7.8922 | 79.8 | 0.49726 | 200 | 0.6 | 0.088133 | 0.75813 |  | 0.6 | 0 | 0.67 | 200 | 0.76393 | 0.11221 | 0.78221 |  | 0.76393 | 0 | 0.67
727 | An1c | An1c100_right | 100_right | D180 | ULS | 0.73 | 1.3482 | 183 | 8.74 | 7.55 | 7.0541 | 79.8 | 0.49726 | 200 | 0.55243 | 0.20623 | 0.93623 |  | 0.55243 | 0 | 0.73 | 200 | 0.67006 | 0.25014 | 0.98014 |  | 0.67006 | 0 | 0.73
728 | An1c | An1c100_right | 100_right | D210 | ULS | 0.59 | 0.5256 | 183 | 6.58 | 4.91 | 8.5056 | 79.8 | 0.49726 | 200 | 0.6 | 0 | 0.59 |  | 0.6 | 0 | 0.59 | 200 | 0.83263 | 0 | 0.59 |  | 0.83263 | 0 | 0.59
729 | An1c | An1c150_right | 150_right | D000 | ULS | 0.47 | 0.39168 | 183 | 7.72 | 6.06 | 11.56 | 79.8 | 0.49726 | 200 | 0.6 | 0 | 0.47 |  | 0.6 | 0 | 0.47 | 200 | 1 | 0 | 0.47 |  | 1 | 0 | 0.47
730 | An1c | An1c150_right | 150_right | D030 | ULS | 0.87 | 0.65352 | 183 | 10.16 | 8.93 | 11.778 | 79.8 | 0.49726 | 200 | 0.6 | 0 | 0.87 |  | 0.6 | 0 | 0.87 | 200 | 1 | 0 | 0.87 |  | 1 | 0 | 0.87
731 | An1c | An1c150_right | 150_right | D060 | ULS | 0.88 | 0.81024 | 183 | 11.37 | 10.47 | 11.8375 | 79.8 | 0.49726 | 200 | 0.6 | 0.010172 | 0.89017 |  | 0.6 | 0 | 0.88 | 200 | 1 | 0.016954 | 0.89695 |  | 1 | 0 | 0.88
732 | An1c | An1c150_right | 150_right | D090 | ULS | 0.8 | 0.8064 | 183 | 11.75 | 10.76 | 12.2622 | 79.8 | 0.49726 | 200 | 0.6 | 0.0080428 | 0.80804 |  | 0.6 | 0 | 0.8 | 200 | 1 | 0.013405 | 0.8134 |  | 1 | 0 | 0.8
733 | An1c | An1c150_right | 150_right | D120 | ULS | 0.63 | 0.912 | 183 | 9.69 | 8.77 | 9.5089 | 79.8 | 0.49726 | 200 | 0.6 | 0.053611 | 0.68361 |  | 0.6 | 0 | 0.63 | 200 | 0.945 | 0.084437 | 0.71444 |  | 0.945 | 0 | 0.63
734 | An1c | An1c150_right | 150_right | D150 | ULS | 0.67 | 1.002 | 183 | 8.43 | 7.47 | 7.8922 | 79.8 | 0.49726 | 200 | 0.6 | 0.088133 | 0.75813 |  | 0.6 | 0 | 0.67 | 200 | 0.76393 | 0.11221 | 0.78221 |  | 0.76393 | 0 | 0.67
735 | An1c | An1c150_right | 150_right | D180 | ULS | 0.73 | 1.3482 | 183 | 8.74 | 7.55 | 7.0541 | 79.8 | 0.49726 | 200 | 0.55243 | 0.20623 | 0.93623 |  | 0.55243 | 0 | 0.73 | 200 | 0.67006 | 0.25014 | 0.98014 |  | 0.67006 | 0 | 0.73
736 | An1c | An1c150_right | 150_right | D210 | ULS | 0.59 | 0.5256 | 183 | 6.58 | 4.91 | 8.5056 | 79.8 | 0.49726 | 200 | 0.6 | 0 | 0.59 |  | 0.6 | 0 | 0.59 | 200 | 0.83263 | 0 | 0.59 |  | 0.83263 | 0 | 0.59
737 | An1c | An1c200_right | 200_right | D000 | ULS | 0.47 | 0.39168 | 183 | 7.72 | 6.06 | 11.56 | 79.8 | 0.49726 | 200 | 0.6 | 0 | 0.47 |  | 0.6 | 0 | 0.47 | 200 | 1 | 0 | 0.47 |  | 1 | 0 | 0.47
738 | An1c | An1c200_right | 200_right | D030 | ULS | 0.87 | 0.65352 | 183 | 10.16 | 8.93 | 11.778 | 79.8 | 0.49726 | 200 | 0.6 | 0 | 0.87 |  | 0.6 | 0 | 0.87 | 200 | 1 | 0 | 0.87 |  | 1 | 0 | 0.87
739 | An1c | An1c200_right | 200_right | D060 | ULS | 0.88 | 0.81024 | 183 | 11.37 | 10.47 | 11.8375 | 79.8 | 0.49726 | 200 | 0.6 | 0.010172 | 0.89017 |  | 0.6 | 0 | 0.88 | 200 | 1 | 0.016954 | 0.89695 |  | 1 | 0 | 0.88
740 | An1c | An1c200_right | 200_right | D090 | ULS | 0.8 | 0.8064 | 183 | 11.75 | 10.76 | 12.2622 | 79.8 | 0.49726 | 200 | 0.6 | 0.0080428 | 0.80804 |  | 0.6 | 0 | 0.8 | 200 | 1 | 0.013405 | 0.8134 |  | 1 | 0 | 0.8
741 | An1c | An1c200_right | 200_right | D120 | ULS | 0.63 | 0.912 | 183 | 9.69 | 8.77 | 9.5089 | 79.8 | 0.49726 | 200 | 0.6 | 0.053611 | 0.68361 |  | 0.6 | 0 | 0.63 | 200 | 0.945 | 0.084437 | 0.71444 |  | 0.945 | 0 | 0.63
742 | An1c | An1c200_right | 200_right | D150 | ULS | 0.67 | 1.002 | 183 | 8.43 | 7.47 | 7.8922 | 79.8 | 0.49726 | 200 | 0.6 | 0.088133 | 0.75813 |  | 0.6 | 0 | 0.67 | 200 | 0.76393 | 0.11221 | 0.78221 |  | 0.76393 | 0 | 0.67
743 | An1c | An1c200_right | 200_right | D180 | ULS | 0.73 | 1.3482 | 183 | 8.74 | 7.55 | 7.0541 | 79.8 | 0.49726 | 200 | 0.55243 | 0.20623 | 0.93623 |  | 0.55243 | 0 | 0.73 | 200 | 0.67006 | 0.25014 | 0.98014 |  | 0.67006 | 0 | 0.73
744 | An1c | An1c200_right | 200_right | D210 | ULS | 0.59 | 0.5256 | 183 | 6.58 | 4.91 | 8.5056 | 79.8 | 0.49726 | 200 | 0.6 | 0 | 0.59 |  | 0.6 | 0 | 0.59 | 200 | 0.83263 | 0 | 0.59 |  | 0.83263 | 0 | 0.59

## overtopping_summary
Location | Structure | Rock, Public, LS | Rock, Public, Offshore bin | Rock, Public, Hm0 | Rock, Public, max z_crest | Rock, Restricted, LS | Rock, Restricted, Offshore bin | Rock, Restricted, Hm0 | Rock, Restricted, max z_crest | Xbloc, Public, LS | Xbloc, Public, Offshore | Xbloc, Public, Hm0 | Xbloc, Public, max z_crest | Xbloc, Restricted, LS | Xbloc, Restricted, Offshore | Xbloc, Restricted, Hm0 | Xbloc, Restricted, max z_crest
An1a100_left | An1a | ELS | D030 | 2.4375 | 2.9916 | ELS | D030 | 2.4375 | 1.5628 | SLS | D090 | 1.98 | 3.26 | ELS | D030 | 2.4375 | 1.6691
An1a150_left | An1a | SLS | D060 | 1.9845 | 2.9954 | ELS | D030 | 1.89 | 1.3248 | SLS | D030 | 2.678 | 3.5478 | ELS | D030 | 1.89 | 1.4458
An1a200_left | An1a | SLS | D030 | 1.809 | 2.6711 | ELS | D060 | 1.2274 | 1.1651 | SLS | D090 | 1.672 | 3.2532 | ELS | D060 | 1.2274 | 1.2983
An1a250_left | An1a | SLS | D060 | 1.5435 | 2.6215 | ELS | D060 | 1.1305 | 1.1658 | SLS | D090 | 1.54 | 3.3046 | ELS | D060 | 1.1305 | 1.2937
An1a50_right | An1a | SLS | D180 | 1.4445 | 1.8842 | SLS | D060 | 1.9845 | 0.88 | SLS | D180 | 1.4445 | 2.1391 | SLS | D060 | 1.9845 | 0.88
An1a100_right | An1a | SLS | D180 | 1.4445 | 1.9358 | SLS | D060 | 1.9845 | 0.88 | SLS | D180 | 1.4445 | 2.202 | SLS | D060 | 1.9845 | 0.88
An1a150_right | An1a | SLS | D180 | 1.2198 | 1.8699 | SLS | D060 | 1.9845 | 0.88 | SLS | D180 | 1.2198 | 2.1005 | SLS | D060 | 1.9845 | 0.88
An1a200_right | An1a | SLS | D180 | 1.2198 | 1.9354 | SLS | D060 | 1.9845 | 0.88 | SLS | D180 | 1.2198 | 2.1792 | SLS | D060 | 1.9845 | 0.88
An1a250_right | An1a | SLS | D180 | 1.1235 | 1.9007 | SLS | D060 | 1.9845 | 0.88 | SLS | D180 | 1.1235 | 2.1845 | SLS | D060 | 1.9845 | 0.88
An1b0_left | An1b | SLS | D060 | 0.7056 | 1.2477 | SLS | D060 | 1.9845 | 0.88 | SLS | D060 | 0.7056 | 1.4928 | SLS | D060 | 1.9845 | 0.88
An1b50_left | An1b | SLS | D060 | 0.7056 | 1.2477 | SLS | D060 | 1.9845 | 0.88 | SLS | D060 | 0.7056 | 1.4928 | SLS | D060 | 1.9845 | 0.88
An1b100_left | An1b | SLS | D060 | 1.5435 | 1.8843 | ELS | D060 | 1.1305 | 0.89664 | SLS | D060 | 1.5435 | 2.2756 | ELS | D060 | 1.1305 | 0.97039
An1b150_left | An1b | SLS | D060 | 1.5435 | 1.8843 | ELS | D060 | 1.1305 | 0.89664 | SLS | D060 | 1.5435 | 2.2756 | ELS | D060 | 1.1305 | 0.97039
An1b200_left | An1b | SLS | D060 | 1.5435 | 1.8843 | ELS | D060 | 1.1305 | 0.89664 | SLS | D060 | 1.5435 | 2.2756 | ELS | D060 | 1.1305 | 0.97039
An1bRh_right | An1b | SLS | D090 | 4.4 | 4.2018 | ELS | D090 | 3.04 | 1.9527 | SLS | D090 | 4.4 | 4.7371 | ELS | D090 | 3.04 | 2.098
An1b0_right | An1b | SLS | D180 | 3.39 | 3.9677 | ELS | D090 | 3.04 | 1.9527 | SLS | D090 | 3.6075 | 4.3177 | ELS | D090 | 3.04 | 2.098
An1b50_right | An1b | SLS | D180 | 3.39 | 3.9677 | ELS | D090 | 3.04 | 1.9527 | SLS | D090 | 3.6075 | 4.3177 | ELS | D090 | 3.04 | 2.098
An1b100_right | An1b | SLS | D090 | 4.4 | 4.2018 | ELS | D090 | 3.04 | 1.9527 | SLS | D090 | 4.4 | 4.7371 | ELS | D090 | 3.04 | 2.098
An1b150_right | An1b | SLS | D090 | 4.4 | 4.2018 | ELS | D090 | 3.04 | 1.9527 | SLS | D090 | 4.4 | 4.7371 | ELS | D090 | 3.04 | 2.098
An1b200_right | An1b | SLS | D090 | 4.4 | 4.2018 | ELS | D090 | 3.04 | 1.9527 | SLS | D090 | 4.4 | 4.7371 | ELS | D090 | 3.04 | 2.098
An1cRh_left | An1c | SLS | D060 | 4.22 | 0.88457 | SLS | D060 | 1.9845 | 0.88 | SLS | D060 | 4.22 | 0.88527 | SLS | D060 | 1.9845 | 0.88
An1c0_left | An1c | ELS | D060 | 3.25 | 5.4358 | ELS | D060 | 3.25 | 2.7662 | ELS | D060 | 3.25 | 5.9263 | ELS | D060 | 3.25 | 2.9898
An1c50_left | An1c | ELS | D060 | 3.25 | 5.4358 | ELS | D060 | 3.25 | 2.7662 | ELS | D060 | 3.25 | 5.9263 | ELS | D060 | 3.25 | 2.9898
An1c100_left | An1c | ELS | D060 | 3.25 | 5.4358 | ELS | D060 | 3.25 | 2.7662 | SLS | D060 | 4.22 | 5.9525 | ELS | D060 | 3.25 | 2.9898
An1c150_left | An1c | ELS | D060 | 3.25 | 5.4358 | ELS | D060 | 3.25 | 2.7662 | SLS | D060 | 4.22 | 5.9525 | ELS | D060 | 3.25 | 2.9898
An1c200_left | An1c | ELS | D060 | 3.25 | 5.4358 | ELS | D060 | 3.25 | 2.7662 | SLS | D060 | 4.22 | 5.9525 | ELS | D060 | 3.25 | 2.9898
An1c0_right | An1c | SLS | D180 | 1.1235 | 1.4048 | SLS | D060 | 1.9845 | 0.88 | SLS | D180 | 1.1235 | 1.5684 | SLS | D060 | 1.9845 | 0.88
An1c50_right | An1c | SLS | D180 | 1.1235 | 1.4048 | SLS | D060 | 1.9845 | 0.88 | SLS | D180 | 1.1235 | 1.5684 | SLS | D060 | 1.9845 | 0.88
An1c100_right | An1c | SLS | D180 | 1.1235 | 1.4048 | SLS | D060 | 1.9845 | 0.88 | SLS | D180 | 1.1235 | 1.5684 | SLS | D060 | 1.9845 | 0.88
An1c150_right | An1c | SLS | D180 | 1.1235 | 1.4048 | SLS | D060 | 1.9845 | 0.88 | SLS | D180 | 1.1235 | 1.5684 | SLS | D060 | 1.9845 | 0.88
An1c200_right | An1c | SLS | D180 | 1.1235 | 1.4048 | SLS | D060 | 1.9845 | 0.88 | SLS | D180 | 1.1235 | 1.5684 | SLS | D060 | 1.9845 | 0.88

## armour_sta_intermediate
Structure | Chainage | Location | Offshore bin | Limit State | wl | Hm0 | dir_wave | Tm-1,0 | Tm0,2 | h | Delta_r | P | Sd_allowed | Hs | H2_per | H2_per/Hs | N | xi_s_0_2 | Dn50 | h_vdm_shallow_validity | gamma_beta_stability | Dn50_oblique | Dn50_rh | round(Dn50_selected,4) | Delta_c | Hudson_outcome | Dn50_concrete | V_unit
An1a | 100_left | An1a100_left | D000 | SLS | 0.47 | 2.418 | 65.6 | 7.67 | 5.95 | 3.47 | 1.5743 | 0.4 | 2 | 2.418 | 3.0718 | 2.418 | 3630 | 3.1874 | 0.9331 | 1.4351 | 0.69993 | 0.65311 | 1.005 | 0.6531 | 1.3267 | 2.77 | 0.65795 | 0.28483
An1a | 100_left | An1a100_left | D030 | SLS | 0.87 | 2.678 | 77.7 | 10.09 | 8.79 | 3.87 | 1.5743 | 0.4 | 2 | 2.678 | 3.3991 | 2.678 | 2457 | 4.4744 | 1.1478 | 1.4451 | 0.56491 | 0.64843 | 1.2362 | 0.6484 | 1.3267 | 2.77 | 0.7287 | 0.38694
An1a | 100_left | An1a100_left | D060 | SLS | 0.88 | 1.9845 | 68 | 11.29 | 10.32 | 3.88 | 1.5743 | 0.4 | 2 | 1.9845 | 2.4864 | 1.9845 | 2093 | 6.1025 | 0.72983 | 1.9552 | 0.67273 | 0.49098 | 0.78602 | 0.491 | 1.3267 | 2.77 | 0.53999 | 0.15746
An1a | 100_left | An1a100_left | D090 | SLS | 0.8 | 1.98 | 68 | 11.65 | 10.58 | 3.8 | 1.5743 | 0.4 | 2 | 1.98 | 2.4786 | 1.98 | 2042 | 6.2633 | 0.71823 | 1.9192 | 0.67273 | 0.48317 | 0.77353 | 0.4832 | 1.3267 | 2.77 | 0.53877 | 0.15639
An1a | 100_left | An1a100_left | D120 | SLS | 0.63 | 1.1513 | 68 | 9.58 | 8.58 | 3.63 | 1.5743 | 0.4 | 2 | 1.1513 | 1.5988 | 1.1513 | 2517 | 6.6611 | 0.46157 | 3.153 | 0.67273 | 0.31051 | 0.49711 | 0.3105 | 1.3267 | 2.77 | 0.31327 | 0.030745
An1a | 100_left | An1a100_left | D150 | SLS | 0.67 | 0.7612 | 68 | 8.36 | 7.36 | 3.67 | 1.5743 | 0.4 | 2 | 0.7612 | 1.0759 | 0.7612 | 2935 | 7.0272 | 0.30872 | 4.8213 | 0.67273 | 0.20769 | 0.3325 | 0.2077 | 1.3267 | 2.77 | 0.20713 | 0.008886
An1a | 100_left | An1a100_left | D180 | SLS | 0.73 | 0.6102 | 68 | 8.68 | 7.45 | 3.73 | 1.5743 | 0.4 | 2 | 0.6102 | 0.85163 | 0.6102 | 2899 | 7.9446 | 0.23239 | 6.1127 | 0.67273 | 0.15633 | 0.25028 | 0.1563 | 1.3267 | 2.77 | 0.16604 | 0.0045775
An1a | 100_left | An1a100_left | D210 | SLS | 0.59 | 0.3094 | 68 | 6.62 | 4.88 | 3.59 | 1.5743 | 0.4 | 2 | 0.3094 | 0.42222 | 0.3094 | 4426 | 7.3082 | 0.12428 | 11.6031 | 0.67273 | 0.083604 | 0.13384 | 0.0836 | 1.3267 | 2.77 | 0.084189 | 0.00059672
An1a | 150_left | An1a150_left | D000 | SLS | 0.47 | 2.418 | 65.6 | 7.67 | 5.95 | 3.47 | 1.5743 | 0.4 | 2 | 2.418 | 3.0718 | 2.418 | 3630 | 3.1874 | 0.9331 | 1.4351 | 0.69993 | 0.65311 | 1.005 | 0.6531 | 1.3267 | 2.77 | 0.65795 | 0.28483
An1a | 150_left | An1a150_left | D030 | SLS | 0.87 | 2.678 | 60 | 10.09 | 8.79 | 3.87 | 1.5743 | 0.4 | 2 | 2.678 | 3.3991 | 2.678 | 2457 | 4.4744 | 1.1478 | 1.4451 | 0.7624 | 0.87511 | 1.2362 | 0.8751 | 1.3267 | 2.77 | 0.7287 | 0.38694
An1a | 150_left | An1a150_left | D060 | SLS | 0.88 | 1.9845 | 60 | 11.29 | 10.32 | 3.88 | 1.5743 | 0.4 | 2 | 1.9845 | 2.4864 | 1.9845 | 2093 | 6.1025 | 0.72983 | 1.9552 | 0.7624 | 0.55642 | 0.78602 | 0.5564 | 1.3267 | 2.77 | 0.53999 | 0.15746
An1a | 150_left | An1a150_left | D090 | SLS | 0.8 | 1.98 | 60 | 11.65 | 10.58 | 3.8 | 1.5743 | 0.4 | 2 | 1.98 | 2.4786 | 1.98 | 2042 | 6.2633 | 0.71823 | 1.9192 | 0.7624 | 0.54758 | 0.77353 | 0.5476 | 1.3267 | 2.77 | 0.53877 | 0.15639
An1a | 150_left | An1a150_left | D120 | SLS | 0.63 | 1.1513 | 60 | 9.58 | 8.58 | 3.63 | 1.5743 | 0.4 | 2 | 1.1513 | 1.5988 | 1.1513 | 2517 | 6.6611 | 0.46157 | 3.153 | 0.7624 | 0.3519 | 0.49711 | 0.3519 | 1.3267 | 2.77 | 0.31327 | 0.030745
An1a | 150_left | An1a150_left | D150 | SLS | 0.67 | 0.7612 | 60 | 8.36 | 7.36 | 3.67 | 1.5743 | 0.4 | 2 | 0.7612 | 1.0759 | 0.7612 | 2935 | 7.0272 | 0.30872 | 4.8213 | 0.7624 | 0.23537 | 0.3325 | 0.2354 | 1.3267 | 2.77 | 0.20713 | 0.008886
An1a | 150_left | An1a150_left | D180 | SLS | 0.73 | 0.6102 | 60 | 8.68 | 7.45 | 3.73 | 1.5743 | 0.4 | 2 | 0.6102 | 0.85163 | 0.6102 | 2899 | 7.9446 | 0.23239 | 6.1127 | 0.7624 | 0.17717 | 0.25028 | 0.1772 | 1.3267 | 2.77 | 0.16604 | 0.0045775
An1a | 150_left | An1a150_left | D210 | SLS | 0.59 | 0.3094 | 60 | 6.62 | 4.88 | 3.59 | 1.5743 | 0.4 | 2 | 0.3094 | 0.42222 | 0.3094 | 4426 | 7.3082 | 0.12428 | 11.6031 | 0.7624 | 0.094747 | 0.13384 | 0.0947 | 1.3267 | 2.77 | 0.084189 | 0.00059672
An1a | 200_left | An1a200_left | D000 | SLS | 0.47 | 1.251 | 55 | 7.67 | 5.95 | 3.47 | 1.5743 | 0.4 | 2 | 1.251 | 1.6681 | 1.251 | 3630 | 4.4314 | 0.59746 | 2.7738 | 0.81543 | 0.48719 | 0.64347 | 0.4872 | 1.3267 | 2.77 | 0.3404 | 0.039444
An1a | 200_left | An1a200_left | D030 | SLS | 0.87 | 1.809 | 55 | 10.09 | 8.79 | 3.87 | 1.5743 | 0.4 | 2 | 1.809 | 2.2844 | 1.809 | 2457 | 5.4441 | 0.7132 | 2.1393 | 0.81543 | 0.58156 | 0.76812 | 0.5816 | 1.3267 | 2.77 | 0.49224 | 0.11927
An1a | 200_left | An1a200_left | D060 | SLS | 0.88 | 1.6758 | 55 | 11.29 | 10.32 | 3.88 | 1.5743 | 0.4 | 2 | 1.6758 | 2.1413 | 1.6758 | 2093 | 6.6408 | 0.60763 | 2.3153 | 0.81543 | 0.49548 | 0.65442 | 0.4955 | 1.3267 | 2.77 | 0.45599 | 0.094815
An1a | 200_left | An1a200_left | D090 | SLS | 0.8 | 1.672 | 55 | 11.65 | 10.58 | 3.8 | 1.5743 | 0.4 | 2 | 1.672 | 2.1297 | 1.672 | 2042 | 6.8159 | 0.5966 | 2.2727 | 0.81543 | 0.48648 | 0.64254 | 0.4865 | 1.3267 | 2.77 | 0.45496 | 0.094171
An1a | 200_left | An1a200_left | D120 | SLS | 0.63 | 1.0322 | 55 | 9.58 | 8.58 | 3.63 | 1.5743 | 0.4 | 2 | 1.0322 | 1.4908 | 1.0322 | 2517 | 7.0349 | 0.42108 | 3.5168 | 0.81543 | 0.34336 | 0.45351 | 0.3434 | 1.3267 | 2.77 | 0.28087 | 0.022157
An1a | 200_left | An1a200_left | D150 | SLS | 0.67 | 0.7266 | 55 | 8.36 | 7.36 | 3.67 | 1.5743 | 0.4 | 2 | 0.7266 | 1.0241 | 0.7266 | 2935 | 7.1926 | 0.29116 | 5.0509 | 0.81543 | 0.23742 | 0.31358 | 0.2374 | 1.3267 | 2.77 | 0.19771 | 0.0077285
An1a | 200_left | An1a200_left | D180 | SLS | 0.73 | 0.5763 | 55 | 8.68 | 7.45 | 3.73 | 1.5743 | 0.4 | 2 | 0.5763 | 0.80221 | 0.5763 | 2899 | 8.175 | 0.21642 | 6.4723 | 0.81543 | 0.17647 | 0.23308 | 0.1765 | 1.3267 | 2.77 | 0.15681 | 0.0038562
An1a | 200_left | An1a200_left | D210 | SLS | 0.59 | 0.3094 | 55 | 6.62 | 4.88 | 3.59 | 1.5743 | 0.4 | 2 | 0.3094 | 0.42222 | 0.3094 | 4426 | 7.3082 | 0.12428 | 11.6031 | 0.81543 | 0.10134 | 0.13384 | 0.1013 | 1.3267 | 2.77 | 0.084189 | 0.00059672
An1a | 250_left | An1a250_left | D000 | SLS | 0.47 | 0.556 | 45 | 7.67 | 5.95 | 4.47 | 1.5743 | 0.4 | 2 | 0.556 | 0.76725 | 0.556 | 3630 | 6.6471 | 0.22995 | 8.0396 | 0.9072 | 0.20862 | 0.24766 | 0.2086 | 1.3267 | 2.77 | 0.15129 | 0.0034629
An1a | 250_left | An1a250_left | D030 | SLS | 0.87 | 0.804 | 45 | 10.09 | 8.79 | 4.87 | 1.5743 | 0.4 | 2 | 0.804 | 1.1226 | 0.804 | 2457 | 8.1661 | 0.298 | 6.0572 | 0.9072 | 0.27035 | 0.32095 | 0.2704 | 1.3267 | 2.77 | 0.21877 | 0.010471
An1a | 250_left | An1a250_left | D060 | SLS | 0.88 | 1.5435 | 45 | 11.29 | 10.32 | 4.88 | 1.5743 | 0.4 | 2 | 1.5435 | 2.1455 | 1.5435 | 2093 | 6.9196 | 0.59888 | 3.1616 | 0.9072 | 0.5433 | 0.64499 | 0.5433 | 1.3267 | 2.77 | 0.41999 | 0.074085
An1a | 250_left | An1a250_left | D090 | SLS | 0.8 | 1.54 | 45 | 11.65 | 10.58 | 4.8 | 1.5743 | 0.4 | 2 | 1.54 | 2.1302 | 1.54 | 2042 | 7.102 | 0.58701 | 3.1169 | 0.9072 | 0.53254 | 0.63221 | 0.5325 | 1.3267 | 2.77 | 0.41904 | 0.073582
An1a | 250_left | An1a250_left | D120 | SLS | 0.63 | 0.9925 | 45 | 9.58 | 8.58 | 4.63 | 1.5743 | 0.4 | 2 | 0.9925 | 1.4056 | 0.9925 | 2517 | 7.1742 | 0.39393 | 4.665 | 0.9072 | 0.35738 | 0.42427 | 0.3574 | 1.3267 | 2.77 | 0.27006 | 0.019697
An1a | 250_left | An1a250_left | D150 | SLS | 0.67 | 0.692 | 45 | 8.36 | 7.36 | 4.67 | 1.5743 | 0.4 | 2 | 0.692 | 0.96152 | 0.692 | 2935 | 7.3702 | 0.2707 | 6.7486 | 0.9072 | 0.24558 | 0.29155 | 0.2456 | 1.3267 | 2.77 | 0.1883 | 0.0066762
An1a | 250_left | An1a250_left | D180 | SLS | 0.73 | 0.5424 | 45 | 8.68 | 7.45 | 4.73 | 1.5743 | 0.4 | 2 | 0.5424 | 0.74637 | 0.5424 | 2899 | 8.4265 | 0.19892 | 8.7205 | 0.9072 | 0.18047 | 0.21424 | 0.1805 | 1.3267 | 2.77 | 0.14759 | 0.0032149
An1a | 250_left | An1a250_left | D210 | SLS | 0.59 | 0.3094 | 45 | 6.62 | 4.88 | 4.59 | 1.5743 | 0.4 | 2 | 0.3094 | 0.41989 | 0.3094 | 4426 | 7.3082 | 0.12359 | 14.8352 | 0.9072 | 0.11212 | 0.13311 | 0.1121 | 1.3267 | 2.77 | 0.084189 | 0.00059672
An1a | 50_right | An1a50_right | D000 | SLS | 0.47 | 0.3264 | 156 | 7.72 | 6.06 | 3.47 | 1.5743 | 0.4 | 2 | 0.3264 | 0.44645 | 0.3264 | 3564 | 8.8359 | 0.11919 | 10.6311 | 0.65459 | 0.07802 | 0.12837 | 0.078 | 1.3267 | 2.77 | 0.088815 | 0.00070059
An1a | 50_right | An1a50_right | D030 | SLS | 0.87 | 0.5446 | 156 | 10.16 | 8.93 | 3.87 | 1.5743 | 0.4 | 2 | 0.5446 | 0.75508 | 0.5446 | 2419 | 10.0801 | 0.18397 | 7.1061 | 0.65459 | 0.12042 | 0.19813 | 0.1204 | 1.3267 | 2.77 | 0.14819 | 0.0032542
An1a | 50_right | An1a50_right | D060 | SLS | 0.88 | 0.7596 | 156 | 11.37 | 10.47 | 3.88 | 1.5743 | 0.4 | 2 | 0.7596 | 1.07 | 0.7596 | 2063 | 10.0071 | 0.25732 | 5.108 | 0.65459 | 0.16844 | 0.27713 | 0.1684 | 1.3267 | 2.77 | 0.20669 | 0.0088301
An1a | 50_right | An1a50_right | D090 | SLS | 0.8 | 0.756 | 156 | 11.75 | 10.76 | 3.8 | 1.5743 | 0.4 | 2 | 0.756 | 1.0659 | 0.756 | 2007 | 10.3087 | 0.25261 | 5.0265 | 0.65459 | 0.16536 | 0.27206 | 0.1654 | 1.3267 | 2.77 | 0.20571 | 0.0087051
An1a | 50_right | An1a50_right | D120 | SLS | 0.63 | 0.836 | 156 | 9.69 | 8.77 | 3.63 | 1.5743 | 0.4 | 2 | 0.836 | 1.1898 | 0.836 | 2463 | 7.9901 | 0.31868 | 4.3421 | 0.65459 | 0.20861 | 0.34322 | 0.2086 | 1.3267 | 2.77 | 0.22748 | 0.011771
An1a | 50_right | An1a50_right | D150 | SLS | 0.67 | 0.9686 | 156 | 8.43 | 7.47 | 3.67 | 1.5743 | 0.4 | 2 | 0.9686 | 1.3945 | 0.9686 | 2892 | 6.3227 | 0.41681 | 3.789 | 0.65459 | 0.27284 | 0.44891 | 0.2728 | 1.3267 | 2.77 | 0.26356 | 0.018308
An1a | 50_right | An1a50_right | D180 | SLS | 0.73 | 1.4445 | 156 | 8.74 | 7.55 | 3.73 | 1.5743 | 0.4 | 2 | 1.4445 | 1.8894 | 1.4445 | 2861 | 5.2329 | 0.60848 | 2.5822 | 0.65459 | 0.39831 | 0.65534 | 0.3983 | 1.3267 | 2.77 | 0.39306 | 0.060724
An1a | 50_right | An1a50_right | D210 | SLS | 0.59 | 1.911 | 149.3 | 6.58 | 4.91 | 3.59 | 1.5743 | 0.4 | 2 | 1.911 | 2.3906 | 1.911 | 4399 | 2.9587 | 0.71321 | 1.8786 | 0.57998 | 0.41365 | 0.76813 | 0.4136 | 1.3267 | 2.77 | 0.51999 | 0.1406
An1a | 100_right | An1a100_right | D000 | SLS | 0.47 | 0.3264 | 161 | 7.72 | 6.06 | 3.37 | 1.5743 | 0.4 | 2 | 0.3264 | 0.44682 | 0.3264 | 3564 | 8.8359 | 0.11929 | 10.3248 | 0.71123 | 0.084839 | 0.12847 | 0.0848 | 1.3267 | 2.77 | 0.088815 | 0.00070059
An1a | 100_right | An1a100_right | D030 | SLS | 0.87 | 0.5446 | 161 | 10.16 | 8.93 | 3.77 | 1.5743 | 0.4 | 2 | 0.5446 | 0.7559 | 0.5446 | 2419 | 10.0801 | 0.18417 | 6.9225 | 0.71123 | 0.13098 | 0.19835 | 0.131 | 1.3267 | 2.77 | 0.14819 | 0.0032542
An1a | 100_right | An1a100_right | D060 | SLS | 0.88 | 0.7596 | 161 | 11.37 | 10.47 | 3.78 | 1.5743 | 0.4 | 2 | 0.7596 | 1.0716 | 0.7596 | 2063 | 10.0071 | 0.2577 | 4.9763 | 0.71123 | 0.18329 | 0.27755 | 0.1833 | 1.3267 | 2.77 | 0.20669 | 0.0088301
An1a | 100_right | An1a100_right | D090 | SLS | 0.8 | 0.756 | 161 | 11.75 | 10.76 | 3.7 | 1.5743 | 0.4 | 2 | 0.756 | 1.0675 | 0.756 | 2007 | 10.3087 | 0.253 | 4.8942 | 0.71123 | 0.17994 | 0.27249 | 0.1799 | 1.3267 | 2.77 | 0.20571 | 0.0087051
An1a | 100_right | An1a100_right | D120 | SLS | 0.63 | 0.836 | 161 | 9.69 | 8.77 | 3.53 | 1.5743 | 0.4 | 2 | 0.836 | 1.1922 | 0.836 | 2463 | 7.9901 | 0.31934 | 4.2225 | 0.71123 | 0.22712 | 0.34393 | 0.2271 | 1.3267 | 2.77 | 0.22748 | 0.011771
An1a | 100_right | An1a100_right | D150 | SLS | 0.67 | 0.9686 | 161 | 8.43 | 7.47 | 3.57 | 1.5743 | 0.4 | 2 | 0.9686 | 1.3985 | 0.9686 | 2892 | 6.3227 | 0.41802 | 3.6857 | 0.71123 | 0.29731 | 0.45021 | 0.2973 | 1.3267 | 2.77 | 0.26356 | 0.018308
An1a | 100_right | An1a100_right | D180 | SLS | 0.73 | 1.4445 | 161 | 8.74 | 7.55 | 3.63 | 1.5743 | 0.4 | 2 | 1.4445 | 1.8771 | 1.4445 | 2861 | 5.2329 | 0.60452 | 2.513 | 0.71123 | 0.42995 | 0.65107 | 0.43 | 1.3267 | 2.77 | 0.39306 | 0.060724
An1a | 100_right | An1a100_right | D210 | SLS | 0.59 | 1.533 | 161 | 6.58 | 4.91 | 3.49 | 1.5743 | 0.4 | 2 | 1.533 | 1.9532 | 1.533 | 4399 | 3.3034 | 0.61573 | 2.2766 | 0.71123 | 0.43792 | 0.66314 | 0.4379 | 1.3267 | 2.77 | 0.41714 | 0.072583
An1a | 150_right | An1a150_right | D000 | SLS | 0.47 | 0.3264 | 166 | 7.72 | 6.06 | 3.47 | 1.5743 | 0.4 | 2 | 0.3264 | 0.44645 | 0.3264 | 3564 | 8.8359 | 0.11919 | 10.6311 | 0.76676 | 0.091389 | 0.12837 | 0.0914 | 1.3267 | 2.77 | 0.088815 | 0.00070059
An1a | 150_right | An1a150_right | D030 | SLS | 0.87 | 0.5446 | 166 | 10.16 | 8.93 | 3.87 | 1.5743 | 0.4 | 2 | 0.5446 | 0.75508 | 0.5446 | 2419 | 10.0801 | 0.18397 | 7.1061 | 0.76676 | 0.14106 | 0.19813 | 0.1411 | 1.3267 | 2.77 | 0.14819 | 0.0032542
An1a | 150_right | An1a150_right | D060 | SLS | 0.88 | 0.7174 | 166 | 11.37 | 10.47 | 3.88 | 1.5743 | 0.4 | 2 | 0.7174 | 1.0074 | 0.7174 | 2063 | 10.2972 | 0.23951 | 5.4084 | 0.76676 | 0.18365 | 0.25795 | 0.1836 | 1.3267 | 2.77 | 0.19521 | 0.0074387
An1a | 150_right | An1a150_right | D090 | SLS | 0.8 | 0.714 | 166 | 11.75 | 10.76 | 3.8 | 1.5743 | 0.4 | 2 | 0.714 | 1.0035 | 0.714 | 2007 | 10.6076 | 0.23511 | 5.3221 | 0.76676 | 0.18028 | 0.25322 | 0.1803 | 1.3267 | 2.77 | 0.19428 | 0.0073334
An1a | 150_right | An1a150_right | D120 | SLS | 0.63 | 0.798 | 166 | 9.69 | 8.77 | 3.63 | 1.5743 | 0.4 | 2 | 0.798 | 1.132 | 0.798 | 2463 | 8.1781 | 0.30041 | 4.5489 | 0.76676 | 0.23034 | 0.32354 | 0.2303 | 1.3267 | 2.77 | 0.21714 | 0.010238
An1a | 150_right | An1a150_right | D150 | SLS | 0.67 | 0.8684 | 166 | 8.43 | 7.47 | 3.67 | 1.5743 | 0.4 | 2 | 0.8684 | 1.2384 | 0.8684 | 2892 | 6.6775 | 0.36215 | 4.2262 | 0.76676 | 0.27768 | 0.39004 | 0.2777 | 1.3267 | 2.77 | 0.2363 | 0.013194
An1a | 150_right | An1a150_right | D180 | SLS | 0.73 | 1.2198 | 166 | 8.74 | 7.55 | 3.73 | 1.5743 | 0.4 | 2 | 1.2198 | 1.6765 | 1.2198 | 2861 | 5.6945 | 0.52198 | 3.0579 | 0.76676 | 0.40023 | 0.56217 | 0.4002 | 1.3267 | 2.77 | 0.33191 | 0.036566
An1a | 150_right | An1a150_right | D210 | SLS | 0.59 | 0.9855 | 166 | 6.58 | 4.91 | 3.59 | 1.5743 | 0.4 | 2 | 0.9855 | 1.4248 | 0.9855 | 4399 | 4.1201 | 0.50162 | 3.6428 | 0.76676 | 0.38462 | 0.54024 | 0.3846 | 1.3267 | 2.77 | 0.26816 | 0.019283
An1a | 200_right | An1a200_right | D000 | SLS | 0.47 | 0.3264 | 173 | 7.72 | 6.06 | 3.47 | 1.5743 | 0.4 | 2 | 0.3264 | 0.44645 | 0.3264 | 3564 | 8.8359 | 0.11919 | 10.6311 | 0.83946 | 0.10005 | 0.12837 | 0.1001 | 1.3267 | 2.77 | 0.088815 | 0.00070059
An1a | 200_right | An1a200_right | D030 | SLS | 0.87 | 0.5446 | 173 | 10.16 | 8.93 | 3.87 | 1.5743 | 0.4 | 2 | 0.5446 | 0.75508 | 0.5446 | 2419 | 10.0801 | 0.18397 | 7.1061 | 0.83946 | 0.15443 | 0.19813 | 0.1544 | 1.3267 | 2.77 | 0.14819 | 0.0032542
An1a | 200_right | An1a200_right | D060 | SLS | 0.88 | 0.7174 | 173 | 11.37 | 10.47 | 3.88 | 1.5743 | 0.4 | 2 | 0.7174 | 1.0074 | 0.7174 | 2063 | 10.2972 | 0.23951 | 5.4084 | 0.83946 | 0.20106 | 0.25795 | 0.2011 | 1.3267 | 2.77 | 0.19521 | 0.0074387
An1a | 200_right | An1a200_right | D090 | SLS | 0.8 | 0.714 | 173 | 11.75 | 10.76 | 3.8 | 1.5743 | 0.4 | 2 | 0.714 | 1.0035 | 0.714 | 2007 | 10.6076 | 0.23511 | 5.3221 | 0.83946 | 0.19737 | 0.25322 | 0.1974 | 1.3267 | 2.77 | 0.19428 | 0.0073334
An1a | 200_right | An1a200_right | D120 | SLS | 0.63 | 0.798 | 173 | 9.69 | 8.77 | 3.63 | 1.5743 | 0.4 | 2 | 0.798 | 1.132 | 0.798 | 2463 | 8.1781 | 0.30041 | 4.5489 | 0.83946 | 0.25218 | 0.32354 | 0.2522 | 1.3267 | 2.77 | 0.21714 | 0.010238
An1a | 200_right | An1a200_right | D150 | SLS | 0.67 | 0.8684 | 173 | 8.43 | 7.47 | 3.67 | 1.5743 | 0.4 | 2 | 0.8684 | 1.2384 | 0.8684 | 2892 | 6.6775 | 0.36215 | 4.2262 | 0.83946 | 0.30401 | 0.39004 | 0.304 | 1.3267 | 2.77 | 0.2363 | 0.013194
An1a | 200_right | An1a200_right | D180 | SLS | 0.73 | 1.2198 | 173 | 8.74 | 7.55 | 3.73 | 1.5743 | 0.4 | 2 | 1.2198 | 1.6765 | 1.2198 | 2861 | 5.6945 | 0.52198 | 3.0579 | 0.83946 | 0.43818 | 0.56217 | 0.4382 | 1.3267 | 2.77 | 0.33191 | 0.036566
An1a | 200_right | An1a200_right | D210 | SLS | 0.59 | 0.9855 | 173 | 6.58 | 4.91 | 3.59 | 1.5743 | 0.4 | 2 | 0.9855 | 1.4248 | 0.9855 | 4399 | 4.1201 | 0.50162 | 3.6428 | 0.83946 | 0.42109 | 0.54024 | 0.4211 | 1.3267 | 2.77 | 0.26816 | 0.019283
An1a | 250_right | An1a250_right | D000 | SLS | 0.47 | 0.3264 | 181 | 7.72 | 6.06 | 3.97 | 1.5743 | 0.4 | 2 | 0.3264 | 0.4449 | 0.3264 | 3564 | 8.8359 | 0.11878 | 12.163 | 0.91036 | 0.10813 | 0.12792 | 0.1081 | 1.3267 | 2.77 | 0.088815 | 0.00070059
An1a | 250_right | An1a250_right | D030 | SLS | 0.87 | 0.5446 | 181 | 10.16 | 8.93 | 4.37 | 1.5743 | 0.4 | 2 | 0.5446 | 0.75157 | 0.5446 | 2419 | 10.0801 | 0.18311 | 8.0242 | 0.91036 | 0.1667 | 0.19721 | 0.1667 | 1.3267 | 2.77 | 0.14819 | 0.0032542
An1a | 250_right | An1a250_right | D060 | SLS | 0.88 | 0.6752 | 181 | 11.37 | 10.47 | 4.38 | 1.5743 | 0.4 | 2 | 0.6752 | 0.93979 | 0.6752 | 2063 | 10.6141 | 0.22075 | 6.487 | 0.91036 | 0.20096 | 0.23774 | 0.201 | 1.3267 | 2.77 | 0.18373 | 0.0062017
An1a | 250_right | An1a250_right | D090 | SLS | 0.8 | 0.672 | 181 | 11.75 | 10.76 | 4.3 | 1.5743 | 0.4 | 2 | 0.672 | 0.93591 | 0.672 | 2007 | 10.934 | 0.21664 | 6.3988 | 0.91036 | 0.19722 | 0.23332 | 0.1972 | 1.3267 | 2.77 | 0.18285 | 0.0061139
An1a | 250_right | An1a250_right | D120 | SLS | 0.63 | 0.76 | 181 | 9.69 | 8.77 | 4.13 | 1.5743 | 0.4 | 2 | 0.76 | 1.0669 | 0.76 | 2463 | 8.38 | 0.28038 | 5.4342 | 0.91036 | 0.25525 | 0.30197 | 0.2552 | 1.3267 | 2.77 | 0.2068 | 0.0088441
An1a | 250_right | An1a250_right | D150 | SLS | 0.67 | 0.835 | 181 | 8.43 | 7.47 | 4.17 | 1.5743 | 0.4 | 2 | 0.835 | 1.1777 | 0.835 | 2892 | 6.8097 | 0.34172 | 4.994 | 0.91036 | 0.31109 | 0.36803 | 0.3111 | 1.3267 | 2.77 | 0.22721 | 0.011729
An1a | 250_right | An1a250_right | D180 | SLS | 0.73 | 1.1235 | 181 | 8.74 | 7.55 | 4.23 | 1.5743 | 0.4 | 2 | 1.1235 | 1.6185 | 1.1235 | 2861 | 5.9335 | 0.4957 | 3.765 | 0.91036 | 0.45126 | 0.53387 | 0.4513 | 1.3267 | 2.77 | 0.30571 | 0.028571
An1a | 250_right | An1a250_right | D210 | SLS | 0.59 | 0.438 | 181 | 6.58 | 4.91 | 4.09 | 1.5743 | 0.4 | 2 | 0.438 | 0.60138 | 0.438 | 4399 | 6.1801 | 0.18917 | 9.3379 | 0.91036 | 0.17221 | 0.20374 | 0.1722 | 1.3267 | 2.77 | 0.11918 | 0.0016929
An1b | 0_left | An1b0_left | D000 | SLS | 0.47 | 0.556 | 43 | 7.67 | 5.95 | 3.97 | 1.5743 | 0.4 | 2 | 0.556 | 0.77074 | 0.556 | 3630 | 6.6471 | 0.231 | 7.1403 | 0.36883 | 0.0852 | 0.24879 | 0.0852 | 1.3267 | 2.77 | 0.15129 | 0.0034629
An1b | 0_left | An1b0_left | D030 | SLS | 0.87 | 0.6432 | 43 | 10.09 | 8.79 | 4.37 | 1.5743 | 0.4 | 2 | 0.6432 | 0.89345 | 0.6432 | 2457 | 9.13 | 0.22683 | 6.7942 | 0.36883 | 0.083661 | 0.24429 | 0.0837 | 1.3267 | 2.77 | 0.17502 | 0.005361
An1b | 0_left | An1b0_left | D060 | SLS | 0.88 | 0.7056 | 43 | 11.29 | 10.32 | 4.38 | 1.5743 | 0.4 | 2 | 0.7056 | 0.98406 | 0.7056 | 2093 | 10.2342 | 0.23488 | 6.2075 | 0.36883 | 0.086631 | 0.25297 | 0.0866 | 1.3267 | 2.77 | 0.192 | 0.0070776
An1b | 0_left | An1b0_left | D090 | SLS | 0.8 | 0.616 | 43 | 11.65 | 10.58 | 4.3 | 1.5743 | 0.4 | 2 | 0.616 | 0.8547 | 0.616 | 2042 | 11.2292 | 0.19609 | 6.9805 | 0.36883 | 0.072323 | 0.21119 | 0.0723 | 1.3267 | 2.77 | 0.16762 | 0.0047093
An1b | 0_left | An1b0_left | D120 | SLS | 0.63 | 0.4764 | 43 | 9.58 | 8.58 | 4.13 | 1.5743 | 0.4 | 2 | 0.4764 | 0.65568 | 0.4764 | 2517 | 10.3551 | 0.15867 | 8.6692 | 0.36883 | 0.058522 | 0.17088 | 0.0585 | 1.3267 | 2.77 | 0.12963 | 0.0021783
An1b | 0_left | An1b0_left | D150 | SLS | 0.67 | 0.4152 | 43 | 8.36 | 7.36 | 4.17 | 1.5743 | 0.4 | 2 | 0.4152 | 0.56883 | 0.4152 | 2935 | 9.5149 | 0.14459 | 10.0434 | 0.36883 | 0.05333 | 0.15573 | 0.0533 | 1.3267 | 2.77 | 0.11298 | 0.0014421
An1b | 0_left | An1b0_left | D180 | SLS | 0.73 | 0.4068 | 43 | 8.68 | 7.45 | 4.23 | 1.5743 | 0.4 | 2 | 0.4068 | 0.55676 | 0.4068 | 2899 | 9.7301 | 0.14009 | 10.3982 | 0.36883 | 0.051671 | 0.15088 | 0.0517 | 1.3267 | 2.77 | 0.11069 | 0.0013563
An1b | 0_left | An1b0_left | D210 | SLS | 0.59 | 0.2652 | 43 | 6.62 | 4.88 | 4.09 | 1.5743 | 0.4 | 2 | 0.2652 | 0.35964 | 0.2652 | 4426 | 7.8938 | 0.10264 | 15.4223 | 0.36883 | 0.037857 | 0.11054 | 0.0379 | 1.3267 | 2.77 | 0.072162 | 0.00037578
An1b | 50_left | An1b50_left | D000 | SLS | 0.47 | 0.556 | 43 | 7.67 | 5.95 | 3.47 | 1.5743 | 0.4 | 2 | 0.556 | 0.77523 | 0.556 | 3630 | 6.6471 | 0.23235 | 6.241 | 0.36883 | 0.085697 | 0.25024 | 0.0857 | 1.3267 | 2.77 | 0.15129 | 0.0034629
An1b | 50_left | An1b50_left | D030 | SLS | 0.87 | 0.6432 | 43 | 10.09 | 8.79 | 3.87 | 1.5743 | 0.4 | 2 | 0.6432 | 0.89835 | 0.6432 | 2457 | 9.13 | 0.22807 | 6.0168 | 0.36883 | 0.084119 | 0.24563 | 0.0841 | 1.3267 | 2.77 | 0.17502 | 0.005361
An1b | 50_left | An1b50_left | D060 | SLS | 0.88 | 0.7056 | 43 | 11.29 | 10.32 | 3.88 | 1.5743 | 0.4 | 2 | 0.7056 | 0.98994 | 0.7056 | 2093 | 10.2342 | 0.23628 | 5.4989 | 0.36883 | 0.087149 | 0.25448 | 0.0871 | 1.3267 | 2.77 | 0.192 | 0.0070776
An1b | 50_left | An1b50_left | D090 | SLS | 0.8 | 0.616 | 43 | 11.65 | 10.58 | 3.8 | 1.5743 | 0.4 | 2 | 0.616 | 0.85935 | 0.616 | 2042 | 11.2292 | 0.19715 | 6.1688 | 0.36883 | 0.072717 | 0.21234 | 0.0727 | 1.3267 | 2.77 | 0.16762 | 0.0047093
An1b | 50_left | An1b50_left | D120 | SLS | 0.63 | 0.4764 | 43 | 9.58 | 8.58 | 3.63 | 1.5743 | 0.4 | 2 | 0.4764 | 0.65871 | 0.4764 | 2517 | 10.3551 | 0.1594 | 7.6196 | 0.36883 | 0.058792 | 0.17168 | 0.0588 | 1.3267 | 2.77 | 0.12963 | 0.0021783
An1b | 50_left | An1b50_left | D150 | SLS | 0.67 | 0.4152 | 43 | 8.36 | 7.36 | 3.67 | 1.5743 | 0.4 | 2 | 0.4152 | 0.57108 | 0.4152 | 2935 | 9.5149 | 0.14517 | 8.8391 | 0.36883 | 0.053542 | 0.15634 | 0.0535 | 1.3267 | 2.77 | 0.11298 | 0.0014421
An1b | 50_left | An1b50_left | D180 | SLS | 0.73 | 0.4068 | 43 | 8.68 | 7.45 | 3.73 | 1.5743 | 0.4 | 2 | 0.4068 | 0.55887 | 0.4068 | 2899 | 9.7301 | 0.14062 | 9.1691 | 0.36883 | 0.051866 | 0.15145 | 0.0519 | 1.3267 | 2.77 | 0.11069 | 0.0013563
An1b | 50_left | An1b50_left | D210 | SLS | 0.59 | 0.2652 | 43 | 6.62 | 4.88 | 3.59 | 1.5743 | 0.4 | 2 | 0.2652 | 0.3606 | 0.2652 | 4426 | 7.8938 | 0.10291 | 13.537 | 0.36883 | 0.037958 | 0.11084 | 0.038 | 1.3267 | 2.77 | 0.072162 | 0.00037578
An1b | 100_left | An1b100_left | D000 | SLS | 0.47 | 0.556 | 43 | 7.67 | 5.95 | 5.67 | 1.5743 | 0.4 | 2 | 0.556 | 0.76139 | 0.556 | 3630 | 6.6471 | 0.2282 | 10.1978 | 0.36883 | 0.084166 | 0.24577 | 0.0842 | 1.3267 | 2.77 | 0.15129 | 0.0034629
An1b | 100_left | An1b100_left | D030 | SLS | 0.87 | 0.804 | 43 | 10.09 | 8.79 | 6.07 | 1.5743 | 0.4 | 2 | 0.804 | 1.1121 | 0.804 | 2457 | 8.1661 | 0.29521 | 7.5498 | 0.36883 | 0.10888 | 0.31795 | 0.1089 | 1.3267 | 2.77 | 0.21877 | 0.010471
An1b | 100_left | An1b100_left | D060 | SLS | 0.88 | 1.5435 | 43 | 11.29 | 10.32 | 6.08 | 1.5743 | 0.4 | 2 | 1.5435 | 2.2139 | 1.5435 | 2093 | 6.9196 | 0.61799 | 3.9391 | 0.36883 | 0.22793 | 0.66557 | 0.2279 | 1.3267 | 2.77 | 0.41999 | 0.074085
An1b | 100_left | An1b100_left | D090 | SLS | 0.8 | 1.54 | 43 | 11.65 | 10.58 | 6 | 1.5743 | 0.4 | 2 | 1.54 | 2.2111 | 1.54 | 2042 | 7.102 | 0.60931 | 3.8961 | 0.36883 | 0.22473 | 0.65623 | 0.2247 | 1.3267 | 2.77 | 0.41904 | 0.073582
An1b | 100_left | An1b100_left | D120 | SLS | 0.63 | 0.9925 | 43 | 9.58 | 8.58 | 5.83 | 1.5743 | 0.4 | 2 | 0.9925 | 1.3878 | 0.9925 | 2517 | 7.1742 | 0.38894 | 5.8741 | 0.36883 | 0.14345 | 0.41889 | 0.1435 | 1.3267 | 2.77 | 0.27006 | 0.019697
An1b | 100_left | An1b100_left | D150 | SLS | 0.67 | 0.692 | 43 | 8.36 | 7.36 | 5.87 | 1.5743 | 0.4 | 2 | 0.692 | 0.95312 | 0.692 | 2935 | 7.3702 | 0.26834 | 8.4827 | 0.36883 | 0.098972 | 0.289 | 0.099 | 1.3267 | 2.77 | 0.1883 | 0.0066762
An1b | 100_left | An1b100_left | D180 | SLS | 0.73 | 0.5424 | 43 | 8.68 | 7.45 | 5.93 | 1.5743 | 0.4 | 2 | 0.5424 | 0.74133 | 0.5424 | 2899 | 8.4265 | 0.19758 | 10.9329 | 0.36883 | 0.072874 | 0.21279 | 0.0729 | 1.3267 | 2.77 | 0.14759 | 0.0032149
An1b | 100_left | An1b100_left | D210 | SLS | 0.59 | 0.3094 | 43 | 6.62 | 4.88 | 5.79 | 1.5743 | 0.4 | 2 | 0.3094 | 0.41816 | 0.3094 | 4426 | 7.3082 | 0.12308 | 18.7136 | 0.36883 | 0.045396 | 0.13256 | 0.0454 | 1.3267 | 2.77 | 0.084189 | 0.00059672
An1b | 150_left | An1b150_left | D000 | SLS | 0.47 | 0.556 | 43 | 7.67 | 5.95 | 6.27 | 1.5743 | 0.4 | 2 | 0.556 | 0.7593 | 0.556 | 3630 | 6.6471 | 0.22757 | 11.277 | 0.36883 | 0.083935 | 0.24509 | 0.0839 | 1.3267 | 2.77 | 0.15129 | 0.0034629
An1b | 150_left | An1b150_left | D030 | SLS | 0.87 | 0.804 | 43 | 10.09 | 8.79 | 6.67 | 1.5743 | 0.4 | 2 | 0.804 | 1.1082 | 0.804 | 2457 | 8.1661 | 0.2942 | 8.296 | 0.36883 | 0.10851 | 0.31685 | 0.1085 | 1.3267 | 2.77 | 0.21877 | 0.010471
An1b | 150_left | An1b150_left | D060 | SLS | 0.88 | 1.5435 | 43 | 11.29 | 10.32 | 6.68 | 1.5743 | 0.4 | 2 | 1.5435 | 2.1972 | 1.5435 | 2093 | 6.9196 | 0.61331 | 4.3278 | 0.36883 | 0.22621 | 0.66053 | 0.2262 | 1.3267 | 2.77 | 0.41999 | 0.074085
An1b | 150_left | An1b150_left | D090 | SLS | 0.8 | 1.54 | 43 | 11.65 | 10.58 | 6.6 | 1.5743 | 0.4 | 2 | 1.54 | 2.1938 | 1.54 | 2042 | 7.102 | 0.60452 | 4.2857 | 0.36883 | 0.22297 | 0.65107 | 0.223 | 1.3267 | 2.77 | 0.41904 | 0.073582
An1b | 150_left | An1b150_left | D120 | SLS | 0.63 | 0.9925 | 43 | 9.58 | 8.58 | 6.43 | 1.5743 | 0.4 | 2 | 0.9925 | 1.3815 | 0.9925 | 2517 | 7.1742 | 0.38717 | 6.4786 | 0.36883 | 0.1428 | 0.41698 | 0.1428 | 1.3267 | 2.77 | 0.27006 | 0.019697
An1b | 150_left | An1b150_left | D150 | SLS | 0.67 | 0.692 | 43 | 8.36 | 7.36 | 6.47 | 1.5743 | 0.4 | 2 | 0.692 | 0.95009 | 0.692 | 2935 | 7.3702 | 0.26749 | 9.3497 | 0.36883 | 0.098658 | 0.28808 | 0.0987 | 1.3267 | 2.77 | 0.1883 | 0.0066762
An1b | 150_left | An1b150_left | D180 | SLS | 0.73 | 0.5424 | 43 | 8.68 | 7.45 | 6.53 | 1.5743 | 0.4 | 2 | 0.5424 | 0.73951 | 0.5424 | 2899 | 8.4265 | 0.19709 | 12.0391 | 0.36883 | 0.072695 | 0.21227 | 0.0727 | 1.3267 | 2.77 | 0.14759 | 0.0032149
An1b | 150_left | An1b150_left | D210 | SLS | 0.59 | 0.3094 | 43 | 6.62 | 4.88 | 6.39 | 1.5743 | 0.4 | 2 | 0.3094 | 0.41754 | 0.3094 | 4426 | 7.3082 | 0.1229 | 20.6529 | 0.36883 | 0.045329 | 0.13236 | 0.0453 | 1.3267 | 2.77 | 0.084189 | 0.00059672
An1b | 200_left | An1b200_left | D000 | SLS | 0.47 | 0.556 | 43 | 7.67 | 5.95 | 6.27 | 1.5743 | 0.4 | 2 | 0.556 | 0.7593 | 0.556 | 3630 | 6.6471 | 0.22757 | 11.277 | 0.36883 | 0.083935 | 0.24509 | 0.0839 | 1.3267 | 2.77 | 0.15129 | 0.0034629
An1b | 200_left | An1b200_left | D030 | SLS | 0.87 | 0.804 | 43 | 10.09 | 8.79 | 6.67 | 1.5743 | 0.4 | 2 | 0.804 | 1.1082 | 0.804 | 2457 | 8.1661 | 0.2942 | 8.296 | 0.36883 | 0.10851 | 0.31685 | 0.1085 | 1.3267 | 2.77 | 0.21877 | 0.010471
An1b | 200_left | An1b200_left | D060 | SLS | 0.88 | 1.5435 | 43 | 11.29 | 10.32 | 6.68 | 1.5743 | 0.4 | 2 | 1.5435 | 2.1972 | 1.5435 | 2093 | 6.9196 | 0.61331 | 4.3278 | 0.36883 | 0.22621 | 0.66053 | 0.2262 | 1.3267 | 2.77 | 0.41999 | 0.074085
An1b | 200_left | An1b200_left | D090 | SLS | 0.8 | 1.54 | 43 | 11.65 | 10.58 | 6.6 | 1.5743 | 0.4 | 2 | 1.54 | 2.1938 | 1.54 | 2042 | 7.102 | 0.60452 | 4.2857 | 0.36883 | 0.22297 | 0.65107 | 0.223 | 1.3267 | 2.77 | 0.41904 | 0.073582
An1b | 200_left | An1b200_left | D120 | SLS | 0.63 | 0.9925 | 43 | 9.58 | 8.58 | 6.43 | 1.5743 | 0.4 | 2 | 0.9925 | 1.3815 | 0.9925 | 2517 | 7.1742 | 0.38717 | 6.4786 | 0.36883 | 0.1428 | 0.41698 | 0.1428 | 1.3267 | 2.77 | 0.27006 | 0.019697
An1b | 200_left | An1b200_left | D150 | SLS | 0.67 | 0.692 | 43 | 8.36 | 7.36 | 6.47 | 1.5743 | 0.4 | 2 | 0.692 | 0.95009 | 0.692 | 2935 | 7.3702 | 0.26749 | 9.3497 | 0.36883 | 0.098658 | 0.28808 | 0.0987 | 1.3267 | 2.77 | 0.1883 | 0.0066762
An1b | 200_left | An1b200_left | D180 | SLS | 0.73 | 0.5424 | 43 | 8.68 | 7.45 | 6.53 | 1.5743 | 0.4 | 2 | 0.5424 | 0.73951 | 0.5424 | 2899 | 8.4265 | 0.19709 | 12.0391 | 0.36883 | 0.072695 | 0.21227 | 0.0727 | 1.3267 | 2.77 | 0.14759 | 0.0032149
An1b | 200_left | An1b200_left | D210 | SLS | 0.59 | 0.3094 | 43 | 6.62 | 4.88 | 6.39 | 1.5743 | 0.4 | 2 | 0.3094 | 0.41754 | 0.3094 | 4426 | 7.3082 | 0.1229 | 20.6529 | 0.36883 | 0.045329 | 0.13236 | 0.0453 | 1.3267 | 2.77 | 0.084189 | 0.00059672
An1b | Rh_right | An1bRh_right | D000 | SLS | 0.47 | 2.78 | 65.6 | 7.67 | 5.95 | 7.47 | 1.5743 | 0.4 | 2 | 2.78 | 3.6741 | 2.78 | 3630 | 2.9727 | 1.0778 | 2.6871 | 0.3819 | 0.41162 | 1.1608 | 1.1608 | 1.3267 | 2.57 | 0.81532 | 0.54198
An1b | Rh_right | An1bRh_right | D030 | SLS | 0.87 | 4.02 | 77.7 | 10.09 | 8.79 | 7.87 | 1.5743 | 0.4 | 2 | 4.02 | 5.0371 | 4.02 | 2457 | 3.652 | 1.5751 | 1.9577 | 0.46523 | 0.73279 | 1.6964 | 1.6964 | 1.3267 | 2.57 | 1.179 | 1.6388
An1b | Rh_right | An1bRh_right | D060 | SLS | 0.88 | 4.41 | 87.8 | 11.29 | 10.32 | 7.88 | 1.5743 | 0.4 | 2 | 4.41 | 5.5145 | 4.41 | 2093 | 4.0937 | 1.7967 | 1.7868 | 0.56384 | 1.013 | 1.935 | 1.935 | 1.3267 | 2.57 | 1.2934 | 2.1635
An1b | Rh_right | An1bRh_right | D090 | SLS | 0.8 | 4.4 | 96.4 | 11.65 | 10.58 | 7.8 | 1.5743 | 0.4 | 2 | 4.4 | 5.5025 | 4.4 | 2042 | 4.2016 | 1.8118 | 1.7727 | 0.65912 | 1.1942 | 1.9513 | 1.9513 | 1.3267 | 2.57 | 1.2904 | 2.1489
An1b | Rh_right | An1bRh_right | D120 | SLS | 0.63 | 3.97 | 106 | 9.58 | 8.58 | 7.63 | 1.5743 | 0.4 | 2 | 3.97 | 4.9701 | 3.97 | 2517 | 3.5871 | 1.544 | 1.9219 | 0.76676 | 1.1839 | 1.6629 | 1.6629 | 1.3267 | 2.57 | 1.1643 | 1.5784
An1b | Rh_right | An1bRh_right | D150 | SLS | 0.67 | 3.46 | 120.2 | 8.36 | 7.36 | 7.67 | 1.5743 | 0.4 | 2 | 3.46 | 4.3901 | 3.46 | 2935 | 3.296 | 1.3276 | 2.2168 | 0.90401 | 1.2001 | 1.4298 | 1.4298 | 1.3267 | 2.57 | 1.0148 | 1.0449
An1b | Rh_right | An1bRh_right | D180 | SLS | 0.73 | 3.39 | 129.9 | 8.68 | 7.45 | 7.73 | 1.5743 | 0.4 | 2 | 3.39 | 4.3203 | 3.39 | 2899 | 3.3706 | 1.3196 | 2.2802 | 0.9676 | 1.2768 | 1.4212 | 1.4212 | 1.3267 | 2.57 | 0.99422 | 0.98276
An1b | Rh_right | An1bRh_right | D210 | SLS | 0.59 | 2.21 | 147 | 6.62 | 4.88 | 7.59 | 1.5743 | 0.4 | 2 | 2.21 | 3.1639 | 2.21 | 4426 | 2.7345 | 0.90801 | 3.4344 | 0.99651 | 0.90485 | 0.97793 | 0.9779 | 1.3267 | 2.57 | 0.64815 | 0.27229
An1b | 0_right | An1b0_right | D000 | SLS | 0.47 | 2.78 | 65.6 | 7.67 | 5.95 | 4.97 | 1.5743 | 0.4 | 2 | 2.78 | 3.4762 | 2.78 | 3630 | 2.9727 | 1.0198 | 1.7878 | 0.3819 | 0.38946 | 1.0983 | 0.3895 | 1.3267 | 2.77 | 0.75645 | 0.43286
An1b | 0_right | An1b0_right | D030 | SLS | 0.87 | 3.653 | 77.7 | 10.09 | 8.79 | 5.37 | 1.5743 | 0.4 | 2 | 3.653 | 4.6272 | 3.653 | 2457 | 3.831 | 1.482 | 1.47 | 0.46523 | 0.68947 | 1.5961 | 0.6895 | 1.3267 | 2.77 | 0.994 | 0.98211
An1b | 0_right | An1b0_right | D060 | SLS | 0.88 | 3.6595 | 87.8 | 11.29 | 10.32 | 5.38 | 1.5743 | 0.4 | 2 | 3.6595 | 4.6354 | 3.6595 | 2093 | 4.4939 | 1.5378 | 1.4701 | 0.56384 | 0.86705 | 1.6562 | 0.8671 | 1.3267 | 2.77 | 0.99577 | 0.98736
An1b | 0_right | An1b0_right | D090 | SLS | 0.8 | 3.6075 | 96.4 | 11.65 | 10.58 | 5.3 | 1.5743 | 0.4 | 2 | 3.6075 | 4.5699 | 3.6075 | 2042 | 4.6402 | 1.493 | 1.4692 | 0.65912 | 0.98409 | 1.608 | 0.9841 | 1.3267 | 2.77 | 0.98162 | 0.94587
An1b | 0_right | An1b0_right | D120 | SLS | 0.63 | 3.497 | 106 | 9.58 | 8.58 | 5.13 | 1.5743 | 0.4 | 2 | 3.497 | 4.4307 | 3.497 | 2517 | 3.822 | 1.4208 | 1.467 | 0.76676 | 1.0894 | 1.5302 | 1.0894 | 1.3267 | 2.77 | 0.95155 | 0.86158
An1b | 0_right | An1b0_right | D150 | SLS | 0.67 | 3.46 | 120.2 | 8.36 | 7.36 | 5.17 | 1.5743 | 0.4 | 2 | 3.46 | 4.3748 | 3.46 | 2935 | 3.296 | 1.3229 | 1.4942 | 0.90401 | 1.1959 | 1.4248 | 1.1959 | 1.3267 | 2.77 | 0.94148 | 0.83452
An1b | 0_right | An1b0_right | D180 | SLS | 0.73 | 3.39 | 129.9 | 8.68 | 7.45 | 5.23 | 1.5743 | 0.4 | 2 | 3.39 | 4.2724 | 3.39 | 2899 | 3.3706 | 1.3049 | 1.5428 | 0.9676 | 1.2626 | 1.4054 | 1.2626 | 1.3267 | 2.77 | 0.92244 | 0.78489
An1b | 0_right | An1b0_right | D210 | SLS | 0.59 | 2.21 | 147 | 6.62 | 4.88 | 5.09 | 1.5743 | 0.4 | 2 | 2.21 | 2.8213 | 2.21 | 4426 | 2.7345 | 0.80969 | 2.3032 | 0.99651 | 0.80687 | 0.87204 | 0.8069 | 1.3267 | 2.77 | 0.60135 | 0.21746
An1b | 50_right | An1b50_right | D000 | SLS | 0.47 | 2.78 | 65.6 | 7.67 | 5.95 | 4.97 | 1.5743 | 0.4 | 2 | 2.78 | 3.4762 | 2.78 | 3630 | 2.9727 | 1.0198 | 1.7878 | 0.3819 | 0.38946 | 1.0983 | 0.3895 | 1.3267 | 2.77 | 0.75645 | 0.43286
An1b | 50_right | An1b50_right | D030 | SLS | 0.87 | 3.653 | 77.7 | 10.09 | 8.79 | 5.37 | 1.5743 | 0.4 | 2 | 3.653 | 4.6272 | 3.653 | 2457 | 3.831 | 1.482 | 1.47 | 0.46523 | 0.68947 | 1.5961 | 0.6895 | 1.3267 | 2.77 | 0.994 | 0.98211
An1b | 50_right | An1b50_right | D060 | SLS | 0.88 | 3.6595 | 87.8 | 11.29 | 10.32 | 5.38 | 1.5743 | 0.4 | 2 | 3.6595 | 4.6354 | 3.6595 | 2093 | 4.4939 | 1.5378 | 1.4701 | 0.56384 | 0.86705 | 1.6562 | 0.8671 | 1.3267 | 2.77 | 0.99577 | 0.98736
An1b | 50_right | An1b50_right | D090 | SLS | 0.8 | 3.6075 | 96.4 | 11.65 | 10.58 | 5.3 | 1.5743 | 0.4 | 2 | 3.6075 | 4.5699 | 3.6075 | 2042 | 4.6402 | 1.493 | 1.4692 | 0.65912 | 0.98409 | 1.608 | 0.9841 | 1.3267 | 2.77 | 0.98162 | 0.94587
An1b | 50_right | An1b50_right | D120 | SLS | 0.63 | 3.497 | 106 | 9.58 | 8.58 | 5.13 | 1.5743 | 0.4 | 2 | 3.497 | 4.4307 | 3.497 | 2517 | 3.822 | 1.4208 | 1.467 | 0.76676 | 1.0894 | 1.5302 | 1.0894 | 1.3267 | 2.77 | 0.95155 | 0.86158
An1b | 50_right | An1b50_right | D150 | SLS | 0.67 | 3.46 | 120.2 | 8.36 | 7.36 | 5.17 | 1.5743 | 0.4 | 2 | 3.46 | 4.3748 | 3.46 | 2935 | 3.296 | 1.3229 | 1.4942 | 0.90401 | 1.1959 | 1.4248 | 1.1959 | 1.3267 | 2.77 | 0.94148 | 0.83452
An1b | 50_right | An1b50_right | D180 | SLS | 0.73 | 3.39 | 129.9 | 8.68 | 7.45 | 5.23 | 1.5743 | 0.4 | 2 | 3.39 | 4.2724 | 3.39 | 2899 | 3.3706 | 1.3049 | 1.5428 | 0.9676 | 1.2626 | 1.4054 | 1.2626 | 1.3267 | 2.77 | 0.92244 | 0.78489
An1b | 50_right | An1b50_right | D210 | SLS | 0.59 | 2.21 | 147 | 6.62 | 4.88 | 5.09 | 1.5743 | 0.4 | 2 | 2.21 | 2.8213 | 2.21 | 4426 | 2.7345 | 0.80969 | 2.3032 | 0.99651 | 0.80687 | 0.87204 | 0.8069 | 1.3267 | 2.77 | 0.60135 | 0.21746
An1b | 100_right | An1b100_right | D000 | SLS | 0.47 | 2.78 | 65.6 | 7.67 | 5.95 | 6.47 | 1.5743 | 0.4 | 2 | 2.78 | 3.5556 | 2.78 | 3630 | 2.9727 | 1.043 | 2.3273 | 0.3819 | 0.39834 | 1.1234 | 0.3983 | 1.3267 | 2.77 | 0.75645 | 0.43286
An1b | 100_right | An1b100_right | D030 | SLS | 0.87 | 4.02 | 77.7 | 10.09 | 8.79 | 6.87 | 1.5743 | 0.4 | 2 | 4.02 | 5.0321 | 4.02 | 2457 | 3.652 | 1.5735 | 1.709 | 0.46523 | 0.73205 | 1.6947 | 0.7321 | 1.3267 | 2.77 | 1.0939 | 1.3088
An1b | 100_right | An1b100_right | D060 | SLS | 0.88 | 4.41 | 87.8 | 11.29 | 10.32 | 6.88 | 1.5743 | 0.4 | 2 | 4.41 | 5.5523 | 4.41 | 2093 | 4.0937 | 1.809 | 1.5601 | 0.56384 | 1.02 | 1.9483 | 1.02 | 1.3267 | 2.77 | 1.2 | 1.7279
An1b | 100_right | An1b100_right | D090 | SLS | 0.8 | 4.4 | 96.4 | 11.65 | 10.58 | 6.8 | 1.5743 | 0.4 | 2 | 4.4 | 5.5444 | 4.4 | 2042 | 4.2016 | 1.8256 | 1.5455 | 0.65912 | 1.2033 | 1.9661 | 1.2033 | 1.3267 | 2.77 | 1.1973 | 1.7162
An1b | 100_right | An1b100_right | D120 | SLS | 0.63 | 3.97 | 106 | 9.58 | 8.58 | 6.63 | 1.5743 | 0.4 | 2 | 3.97 | 4.9745 | 3.97 | 2517 | 3.5871 | 1.5454 | 1.67 | 0.76676 | 1.185 | 1.6644 | 1.185 | 1.3267 | 2.77 | 1.0803 | 1.2606
An1b | 100_right | An1b100_right | D150 | SLS | 0.67 | 3.46 | 120.2 | 8.36 | 7.36 | 6.67 | 1.5743 | 0.4 | 2 | 3.46 | 4.3322 | 3.46 | 2935 | 3.296 | 1.3101 | 1.9277 | 0.90401 | 1.1843 | 1.4109 | 1.1843 | 1.3267 | 2.77 | 0.94148 | 0.83452
An1b | 100_right | An1b100_right | D180 | SLS | 0.73 | 3.39 | 129.9 | 8.68 | 7.45 | 6.73 | 1.5743 | 0.4 | 2 | 3.39 | 4.2513 | 3.39 | 2899 | 3.3706 | 1.2985 | 1.9853 | 0.9676 | 1.2564 | 1.3984 | 1.2564 | 1.3267 | 2.77 | 0.92244 | 0.78489
An1b | 100_right | An1b100_right | D210 | SLS | 0.59 | 2.21 | 147 | 6.62 | 4.88 | 6.59 | 1.5743 | 0.4 | 2 | 2.21 | 3.0126 | 2.21 | 4426 | 2.7345 | 0.8646 | 2.9819 | 0.99651 | 0.86159 | 0.93118 | 0.8616 | 1.3267 | 2.77 | 0.60135 | 0.21746
An1b | 150_right | An1b150_right | D000 | SLS | 0.47 | 2.78 | 65.6 | 7.67 | 5.95 | 6.77 | 1.5743 | 0.4 | 2 | 2.78 | 3.5874 | 2.78 | 3630 | 2.9727 | 1.0524 | 2.4353 | 0.3819 | 0.40191 | 1.1334 | 0.4019 | 1.3267 | 2.77 | 0.75645 | 0.43286
An1b | 150_right | An1b150_right | D030 | SLS | 0.87 | 4.02 | 77.7 | 10.09 | 8.79 | 7.17 | 1.5743 | 0.4 | 2 | 4.02 | 5.0269 | 4.02 | 2457 | 3.652 | 1.5719 | 1.7836 | 0.46523 | 0.73131 | 1.693 | 0.7313 | 1.3267 | 2.77 | 1.0939 | 1.3088
An1b | 150_right | An1b150_right | D060 | SLS | 0.88 | 4.41 | 87.8 | 11.29 | 10.32 | 7.18 | 1.5743 | 0.4 | 2 | 4.41 | 5.5341 | 4.41 | 2093 | 4.0937 | 1.8031 | 1.6281 | 0.56384 | 1.0166 | 1.9419 | 1.0166 | 1.3267 | 2.77 | 1.2 | 1.7279
An1b | 150_right | An1b150_right | D090 | SLS | 0.8 | 4.4 | 96.4 | 11.65 | 10.58 | 7.1 | 1.5743 | 0.4 | 2 | 4.4 | 5.5249 | 4.4 | 2042 | 4.2016 | 1.8191 | 1.6136 | 0.65912 | 1.199 | 1.9592 | 1.199 | 1.3267 | 2.77 | 1.1973 | 1.7162
An1b | 150_right | An1b150_right | D120 | SLS | 0.63 | 3.97 | 106 | 9.58 | 8.58 | 6.93 | 1.5743 | 0.4 | 2 | 3.97 | 4.9662 | 3.97 | 2517 | 3.5871 | 1.5428 | 1.7456 | 0.76676 | 1.183 | 1.6616 | 1.183 | 1.3267 | 2.77 | 1.0803 | 1.2606
An1b | 150_right | An1b150_right | D150 | SLS | 0.67 | 3.46 | 120.2 | 8.36 | 7.36 | 6.97 | 1.5743 | 0.4 | 2 | 3.46 | 4.3436 | 3.46 | 2935 | 3.296 | 1.3135 | 2.0145 | 0.90401 | 1.1874 | 1.4146 | 1.1874 | 1.3267 | 2.77 | 0.94148 | 0.83452
An1b | 150_right | An1b150_right | D180 | SLS | 0.73 | 3.39 | 129.9 | 8.68 | 7.45 | 7.03 | 1.5743 | 0.4 | 2 | 3.39 | 4.2664 | 3.39 | 2899 | 3.3706 | 1.3031 | 2.0737 | 0.9676 | 1.2609 | 1.4034 | 1.2609 | 1.3267 | 2.77 | 0.92244 | 0.78489
An1b | 150_right | An1b150_right | D210 | SLS | 0.59 | 2.21 | 147 | 6.62 | 4.88 | 6.89 | 1.5743 | 0.4 | 2 | 2.21 | 3.0573 | 2.21 | 4426 | 2.7345 | 0.87741 | 3.1176 | 0.99651 | 0.87435 | 0.94497 | 0.8743 | 1.3267 | 2.77 | 0.60135 | 0.21746
An1b | 200_right | An1b200_right | D000 | SLS | 0.47 | 2.78 | 65.6 | 7.67 | 5.95 | 7.47 | 1.5743 | 0.4 | 2 | 2.78 | 3.6741 | 2.78 | 3630 | 2.9727 | 1.0778 | 2.6871 | 0.3819 | 0.41162 | 1.1608 | 0.4116 | 1.3267 | 2.77 | 0.75645 | 0.43286
An1b | 200_right | An1b200_right | D030 | SLS | 0.87 | 4.02 | 77.7 | 10.09 | 8.79 | 7.87 | 1.5743 | 0.4 | 2 | 4.02 | 5.0371 | 4.02 | 2457 | 3.652 | 1.5751 | 1.9577 | 0.46523 | 0.73279 | 1.6964 | 0.7328 | 1.3267 | 2.77 | 1.0939 | 1.3088
An1b | 200_right | An1b200_right | D060 | SLS | 0.88 | 4.41 | 87.8 | 11.29 | 10.32 | 7.88 | 1.5743 | 0.4 | 2 | 4.41 | 5.5145 | 4.41 | 2093 | 4.0937 | 1.7967 | 1.7868 | 0.56384 | 1.013 | 1.935 | 1.013 | 1.3267 | 2.77 | 1.2 | 1.7279
An1b | 200_right | An1b200_right | D090 | SLS | 0.8 | 4.4 | 96.4 | 11.65 | 10.58 | 7.8 | 1.5743 | 0.4 | 2 | 4.4 | 5.5025 | 4.4 | 2042 | 4.2016 | 1.8118 | 1.7727 | 0.65912 | 1.1942 | 1.9513 | 1.1942 | 1.3267 | 2.77 | 1.1973 | 1.7162
An1b | 200_right | An1b200_right | D120 | SLS | 0.63 | 3.97 | 106 | 9.58 | 8.58 | 7.63 | 1.5743 | 0.4 | 2 | 3.97 | 4.9701 | 3.97 | 2517 | 3.5871 | 1.544 | 1.9219 | 0.76676 | 1.1839 | 1.6629 | 1.1839 | 1.3267 | 2.77 | 1.0803 | 1.2606
An1b | 200_right | An1b200_right | D150 | SLS | 0.67 | 3.46 | 120.2 | 8.36 | 7.36 | 7.67 | 1.5743 | 0.4 | 2 | 3.46 | 4.3901 | 3.46 | 2935 | 3.296 | 1.3276 | 2.2168 | 0.90401 | 1.2001 | 1.4298 | 1.2001 | 1.3267 | 2.77 | 0.94148 | 0.83452
An1b | 200_right | An1b200_right | D180 | SLS | 0.73 | 3.39 | 129.9 | 8.68 | 7.45 | 7.73 | 1.5743 | 0.4 | 2 | 3.39 | 4.3203 | 3.39 | 2899 | 3.3706 | 1.3196 | 2.2802 | 0.9676 | 1.2768 | 1.4212 | 1.2768 | 1.3267 | 2.77 | 0.92244 | 0.78489
An1b | 200_right | An1b200_right | D210 | SLS | 0.59 | 2.21 | 147 | 6.62 | 4.88 | 7.59 | 1.5743 | 0.4 | 2 | 2.21 | 3.1639 | 2.21 | 4426 | 2.7345 | 0.90801 | 3.4344 | 0.99651 | 0.90485 | 0.97793 | 0.9048 | 1.3267 | 2.77 | 0.60135 | 0.21746
An1c | Rh_left | An1cRh_left | D000 | SLS | 0.47 | 2.72 | 66.7 | 7.72 | 6.06 | 6.97 | 1.5743 | 0.4 | 2 | 2.72 | 3.551 | 2.72 | 3564 | 3.0608 | 1.0551 | 2.5625 | 1e-05 | 1.0551e-05 | 1.1364 | 1.1364 | 1.3267 | 2.57 | 0.79772 | 0.50764
An1c | Rh_left | An1cRh_left | D030 | SLS | 0.87 | 3.89 | 78.9 | 10.16 | 8.93 | 7.37 | 1.5743 | 0.4 | 2 | 3.89 | 4.8674 | 3.89 | 2419 | 3.7716 | 1.5444 | 1.8946 | 1e-05 | 1.5444e-05 | 1.6633 | 1.6633 | 1.3267 | 2.57 | 1.1409 | 1.4849
An1c | Rh_left | An1cRh_left | D060 | SLS | 0.88 | 4.22 | 88.8 | 11.37 | 10.47 | 7.38 | 1.5743 | 0.4 | 2 | 4.22 | 5.2787 | 4.22 | 2063 | 4.2456 | 1.749 | 1.7488 | 1e-05 | 1.749e-05 | 1.8836 | 1.8836 | 1.3267 | 2.57 | 1.2376 | 1.8958
An1c | Rh_left | An1cRh_left | D090 | SLS | 0.8 | 4.2 | 97.1 | 11.75 | 10.76 | 7.3 | 1.5743 | 0.4 | 2 | 4.2 | 5.2545 | 4.2 | 2007 | 4.3736 | 1.7621 | 1.7381 | 1e-05 | 1.7621e-05 | 1.8978 | 1.8978 | 1.3267 | 2.57 | 1.2318 | 1.869
An1c | Rh_left | An1cRh_left | D120 | SLS | 0.63 | 3.8 | 106.3 | 9.69 | 8.77 | 7.13 | 1.5743 | 0.4 | 2 | 3.8 | 4.7535 | 3.8 | 2463 | 3.7477 | 1.5061 | 1.8763 | 1e-05 | 1.5061e-05 | 1.6221 | 1.6221 | 1.3267 | 2.57 | 1.1145 | 1.3842
An1c | Rh_left | An1cRh_left | D150 | SLS | 0.67 | 3.34 | 119.8 | 8.43 | 7.47 | 7.17 | 1.5743 | 0.4 | 2 | 3.34 | 4.2195 | 3.34 | 2892 | 3.4049 | 1.295 | 2.1467 | 1e-05 | 1.295e-05 | 1.3947 | 1.3947 | 1.3267 | 2.57 | 0.97956 | 0.93992
An1c | Rh_left | An1cRh_left | D180 | SLS | 0.73 | 3.21 | 130.3 | 8.74 | 7.55 | 7.23 | 1.5743 | 0.4 | 2 | 3.21 | 4.0828 | 3.21 | 2861 | 3.5103 | 1.2709 | 2.2523 | 1e-05 | 1.2709e-05 | 1.3688 | 1.3688 | 1.3267 | 2.57 | 0.94143 | 0.83438
An1c | Rh_left | An1cRh_left | D210 | SLS | 0.59 | 2.19 | 149.3 | 6.58 | 4.91 | 7.09 | 1.5743 | 0.4 | 2 | 2.19 | 3.0693 | 2.19 | 4399 | 2.7638 | 0.88503 | 3.2374 | 1e-05 | 8.8503e-06 | 0.95318 | 0.9532 | 1.3267 | 2.57 | 0.64228 | 0.26496
An1c | 0_left | An1c0_left | D000 | SLS | 0.47 | 2.72 | 66.7 | 7.72 | 6.06 | 4.97 | 1.5743 | 0.4 | 2 | 2.72 | 3.4011 | 2.72 | 3564 | 3.0608 | 1.0106 | 1.8272 | 0.95001 | 0.96005 | 1.0884 | 0.9601 | 1.3267 | 2.77 | 0.74013 | 0.40543
An1c | 0_left | An1c0_left | D030 | SLS | 0.87 | 3.653 | 78.9 | 10.16 | 8.93 | 5.37 | 1.5743 | 0.4 | 2 | 3.653 | 4.6272 | 3.653 | 2419 | 3.8921 | 1.4914 | 1.47 | 0.99699 | 1.487 | 1.6063 | 1.487 | 1.3267 | 2.77 | 0.994 | 0.98211
An1c | 0_left | An1c0_left | D060 | SLS | 0.88 | 3.6595 | 88.8 | 11.37 | 10.47 | 5.38 | 1.5743 | 0.4 | 2 | 3.6595 | 4.6354 | 3.6595 | 2063 | 4.5592 | 1.5267 | 1.4701 | 0.9929 | 1.5159 | 1.6443 | 1.5159 | 1.3267 | 2.77 | 0.99577 | 0.98736
An1c | 0_left | An1c0_left | D090 | SLS | 0.8 | 3.6075 | 97.1 | 11.75 | 10.76 | 5.3 | 1.5743 | 0.4 | 2 | 3.6075 | 4.5699 | 3.6075 | 2007 | 4.7191 | 1.4804 | 1.4692 | 0.96034 | 1.4217 | 1.5944 | 1.4217 | 1.3267 | 2.77 | 0.98162 | 0.94587
An1c | 0_left | An1c0_left | D120 | SLS | 0.63 | 3.497 | 106.3 | 9.69 | 8.77 | 5.13 | 1.5743 | 0.4 | 2 | 3.497 | 4.4307 | 3.497 | 2463 | 3.9067 | 1.4333 | 1.467 | 0.89665 | 1.2852 | 1.5437 | 1.2852 | 1.3267 | 2.77 | 0.95155 | 0.86158
An1c | 0_left | An1c0_left | D150 | SLS | 0.67 | 3.34 | 119.8 | 8.43 | 7.47 | 5.17 | 1.5743 | 0.4 | 2 | 3.34 | 4.2081 | 3.34 | 2892 | 3.4049 | 1.2915 | 1.5479 | 0.76458 | 0.98744 | 1.3909 | 0.9874 | 1.3267 | 2.77 | 0.90883 | 0.75067
An1c | 0_left | An1c0_left | D180 | SLS | 0.73 | 3.21 | 130.3 | 8.74 | 7.55 | 5.23 | 1.5743 | 0.4 | 2 | 3.21 | 4.028 | 3.21 | 2861 | 3.5103 | 1.2539 | 1.6293 | 0.64667 | 0.81083 | 1.3504 | 0.8108 | 1.3267 | 2.77 | 0.87346 | 0.66639
An1c | 0_left | An1c0_left | D210 | SLS | 0.59 | 2.19 | 149.3 | 6.58 | 4.91 | 5.09 | 1.5743 | 0.4 | 2 | 2.19 | 2.8003 | 2.19 | 4399 | 2.7638 | 0.80746 | 2.3242 | 0.45335 | 0.36606 | 0.86964 | 0.3661 | 1.3267 | 2.77 | 0.59591 | 0.21161
An1c | 50_left | An1c50_left | D000 | SLS | 0.47 | 2.72 | 66.7 | 7.72 | 6.06 | 5.47 | 1.5743 | 0.4 | 2 | 2.72 | 3.4142 | 2.72 | 3564 | 3.0608 | 1.0144 | 2.011 | 0.95001 | 0.96373 | 1.0925 | 0.9637 | 1.3267 | 2.77 | 0.74013 | 0.40543
An1c | 50_left | An1c50_left | D030 | SLS | 0.87 | 3.89 | 78.9 | 10.16 | 8.93 | 5.87 | 1.5743 | 0.4 | 2 | 3.89 | 4.9133 | 3.89 | 2419 | 3.7716 | 1.5589 | 1.509 | 0.99699 | 1.5543 | 1.679 | 1.5543 | 1.3267 | 2.77 | 1.0585 | 1.1859
An1c | 50_left | An1c50_left | D060 | SLS | 0.88 | 3.9845 | 88.8 | 11.37 | 10.47 | 5.88 | 1.5743 | 0.4 | 2 | 3.9845 | 5.0449 | 3.9845 | 2063 | 4.3693 | 1.6957 | 1.4757 | 0.9929 | 1.6836 | 1.8262 | 1.6836 | 1.3267 | 2.77 | 1.0842 | 1.2745
An1c | 50_left | An1c50_left | D090 | SLS | 0.8 | 3.9325 | 97.1 | 11.75 | 10.76 | 5.8 | 1.5743 | 0.4 | 2 | 3.9325 | 4.9794 | 3.9325 | 2007 | 4.5199 | 1.6411 | 1.4749 | 0.96034 | 1.5761 | 1.7675 | 1.5761 | 1.3267 | 2.77 | 1.0701 | 1.2252
An1c | 50_left | An1c50_left | D120 | SLS | 0.63 | 3.8 | 106.3 | 9.69 | 8.77 | 5.63 | 1.5743 | 0.4 | 2 | 3.8 | 4.8092 | 3.8 | 2463 | 3.7477 | 1.5238 | 1.4816 | 0.89665 | 1.3663 | 1.6411 | 1.3663 | 1.3267 | 2.77 | 1.034 | 1.1055
An1c | 50_left | An1c50_left | D150 | SLS | 0.67 | 3.34 | 119.8 | 8.43 | 7.47 | 5.67 | 1.5743 | 0.4 | 2 | 3.34 | 4.182 | 3.34 | 2892 | 3.4049 | 1.2834 | 1.6976 | 0.76458 | 0.9813 | 1.3823 | 0.9813 | 1.3267 | 2.77 | 0.90883 | 0.75067
An1c | 50_left | An1c50_left | D180 | SLS | 0.73 | 3.21 | 130.3 | 8.74 | 7.55 | 5.73 | 1.5743 | 0.4 | 2 | 3.21 | 4.014 | 3.21 | 2861 | 3.5103 | 1.2495 | 1.785 | 0.64667 | 0.80801 | 1.3457 | 0.808 | 1.3267 | 2.77 | 0.87346 | 0.66639
An1c | 50_left | An1c50_left | D210 | SLS | 0.59 | 2.19 | 149.3 | 6.58 | 4.91 | 5.59 | 1.5743 | 0.4 | 2 | 2.19 | 2.8564 | 2.19 | 4399 | 2.7638 | 0.82364 | 2.5525 | 0.45335 | 0.3734 | 0.88706 | 0.3734 | 1.3267 | 2.77 | 0.59591 | 0.21161
An1c | 100_left | An1c100_left | D000 | SLS | 0.47 | 2.72 | 66.7 | 7.72 | 6.06 | 6.97 | 1.5743 | 0.4 | 2 | 2.72 | 3.551 | 2.72 | 3564 | 3.0608 | 1.0551 | 2.5625 | 0.95001 | 1.0024 | 1.1364 | 1.0024 | 1.3267 | 2.77 | 0.74013 | 0.40543
An1c | 100_left | An1c100_left | D030 | SLS | 0.87 | 3.89 | 78.9 | 10.16 | 8.93 | 7.37 | 1.5743 | 0.4 | 2 | 3.89 | 4.8674 | 3.89 | 2419 | 3.7716 | 1.5444 | 1.8946 | 0.99699 | 1.5397 | 1.6633 | 1.5397 | 1.3267 | 2.77 | 1.0585 | 1.1859
An1c | 100_left | An1c100_left | D060 | SLS | 0.88 | 4.22 | 88.8 | 11.37 | 10.47 | 7.38 | 1.5743 | 0.4 | 2 | 4.22 | 5.2787 | 4.22 | 2063 | 4.2456 | 1.749 | 1.7488 | 0.9929 | 1.7365 | 1.8836 | 1.7365 | 1.3267 | 2.77 | 1.1483 | 1.5141
An1c | 100_left | An1c100_left | D090 | SLS | 0.8 | 4.2 | 97.1 | 11.75 | 10.76 | 7.3 | 1.5743 | 0.4 | 2 | 4.2 | 5.2545 | 4.2 | 2007 | 4.3736 | 1.7621 | 1.7381 | 0.96034 | 1.6922 | 1.8978 | 1.6922 | 1.3267 | 2.77 | 1.1428 | 1.4927
An1c | 100_left | An1c100_left | D120 | SLS | 0.63 | 3.8 | 106.3 | 9.69 | 8.77 | 7.13 | 1.5743 | 0.4 | 2 | 3.8 | 4.7535 | 3.8 | 2463 | 3.7477 | 1.5061 | 1.8763 | 0.89665 | 1.3505 | 1.6221 | 1.3505 | 1.3267 | 2.77 | 1.034 | 1.1055
An1c | 100_left | An1c100_left | D150 | SLS | 0.67 | 3.34 | 119.8 | 8.43 | 7.47 | 7.17 | 1.5743 | 0.4 | 2 | 3.34 | 4.2195 | 3.34 | 2892 | 3.4049 | 1.295 | 2.1467 | 0.76458 | 0.99011 | 1.3947 | 0.9901 | 1.3267 | 2.77 | 0.90883 | 0.75067
An1c | 100_left | An1c100_left | D180 | SLS | 0.73 | 3.21 | 130.3 | 8.74 | 7.55 | 7.23 | 1.5743 | 0.4 | 2 | 3.21 | 4.0828 | 3.21 | 2861 | 3.5103 | 1.2709 | 2.2523 | 0.64667 | 0.82185 | 1.3688 | 0.8219 | 1.3267 | 2.77 | 0.87346 | 0.66639
An1c | 100_left | An1c100_left | D210 | SLS | 0.59 | 2.19 | 149.3 | 6.58 | 4.91 | 7.09 | 1.5743 | 0.4 | 2 | 2.19 | 3.0693 | 2.19 | 4399 | 2.7638 | 0.88503 | 3.2374 | 0.45335 | 0.40123 | 0.95318 | 0.4012 | 1.3267 | 2.77 | 0.59591 | 0.21161
An1c | 150_left | An1c150_left | D000 | SLS | 0.47 | 2.72 | 66.7 | 7.72 | 6.06 | 7.47 | 1.5743 | 0.4 | 2 | 2.72 | 3.6166 | 2.72 | 3564 | 3.0608 | 1.0746 | 2.7463 | 0.95001 | 1.0209 | 1.1573 | 1.0209 | 1.3267 | 2.77 | 0.74013 | 0.40543
An1c | 150_left | An1c150_left | D030 | SLS | 0.87 | 3.89 | 78.9 | 10.16 | 8.93 | 7.87 | 1.5743 | 0.4 | 2 | 3.89 | 4.885 | 3.89 | 2419 | 3.7716 | 1.55 | 2.0231 | 0.99699 | 1.5453 | 1.6693 | 1.5453 | 1.3267 | 2.77 | 1.0585 | 1.1859
An1c | 150_left | An1c150_left | D060 | SLS | 0.88 | 4.22 | 88.8 | 11.37 | 10.47 | 7.88 | 1.5743 | 0.4 | 2 | 4.22 | 5.2783 | 4.22 | 2063 | 4.2456 | 1.7488 | 1.8673 | 0.9929 | 1.7364 | 1.8835 | 1.7364 | 1.3267 | 2.77 | 1.1483 | 1.5141
An1c | 150_left | An1c150_left | D090 | SLS | 0.8 | 4.2 | 97.1 | 11.75 | 10.76 | 7.8 | 1.5743 | 0.4 | 2 | 4.2 | 5.2527 | 4.2 | 2007 | 4.3736 | 1.7615 | 1.8571 | 0.96034 | 1.6917 | 1.8972 | 1.6917 | 1.3267 | 2.77 | 1.1428 | 1.4927
An1c | 150_left | An1c150_left | D120 | SLS | 0.63 | 3.8 | 106.3 | 9.69 | 8.77 | 7.63 | 1.5743 | 0.4 | 2 | 3.8 | 4.7692 | 3.8 | 2463 | 3.7477 | 1.5111 | 2.0079 | 0.89665 | 1.355 | 1.6275 | 1.355 | 1.3267 | 2.77 | 1.034 | 1.1055
An1c | 150_left | An1c150_left | D150 | SLS | 0.67 | 3.34 | 119.8 | 8.43 | 7.47 | 7.67 | 1.5743 | 0.4 | 2 | 3.34 | 4.2617 | 3.34 | 2892 | 3.4049 | 1.3079 | 2.2964 | 0.76458 | 1 | 1.4086 | 1 | 1.3267 | 2.77 | 0.90883 | 0.75067
An1c | 150_left | An1c150_left | D180 | SLS | 0.73 | 3.21 | 130.3 | 8.74 | 7.55 | 7.73 | 1.5743 | 0.4 | 2 | 3.21 | 4.1327 | 3.21 | 2861 | 3.5103 | 1.2864 | 2.4081 | 0.64667 | 0.8319 | 1.3855 | 0.8319 | 1.3267 | 2.77 | 0.87346 | 0.66639
An1c | 150_left | An1c150_left | D210 | SLS | 0.59 | 2.19 | 149.3 | 6.58 | 4.91 | 7.59 | 1.5743 | 0.4 | 2 | 2.19 | 3.1458 | 2.19 | 4399 | 2.7638 | 0.9071 | 3.4658 | 0.45335 | 0.41123 | 0.97695 | 0.4112 | 1.3267 | 2.77 | 0.59591 | 0.21161
An1c | 200_left | An1c200_left | D000 | SLS | 0.47 | 2.72 | 66.7 | 7.72 | 6.06 | 7.47 | 1.5743 | 0.4 | 2 | 2.72 | 3.6166 | 2.72 | 3564 | 3.0608 | 1.0746 | 2.7463 | 0.95001 | 1.0209 | 1.1573 | 1.0209 | 1.3267 | 2.77 | 0.74013 | 0.40543
An1c | 200_left | An1c200_left | D030 | SLS | 0.87 | 3.89 | 78.9 | 10.16 | 8.93 | 7.87 | 1.5743 | 0.4 | 2 | 3.89 | 4.885 | 3.89 | 2419 | 3.7716 | 1.55 | 2.0231 | 0.99699 | 1.5453 | 1.6693 | 1.5453 | 1.3267 | 2.77 | 1.0585 | 1.1859
An1c | 200_left | An1c200_left | D060 | SLS | 0.88 | 4.22 | 88.8 | 11.37 | 10.47 | 7.88 | 1.5743 | 0.4 | 2 | 4.22 | 5.2783 | 4.22 | 2063 | 4.2456 | 1.7488 | 1.8673 | 0.9929 | 1.7364 | 1.8835 | 1.7364 | 1.3267 | 2.77 | 1.1483 | 1.5141
An1c | 200_left | An1c200_left | D090 | SLS | 0.8 | 4.2 | 97.1 | 11.75 | 10.76 | 7.8 | 1.5743 | 0.4 | 2 | 4.2 | 5.2527 | 4.2 | 2007 | 4.3736 | 1.7615 | 1.8571 | 0.96034 | 1.6917 | 1.8972 | 1.6917 | 1.3267 | 2.77 | 1.1428 | 1.4927
An1c | 200_left | An1c200_left | D120 | SLS | 0.63 | 3.8 | 106.3 | 9.69 | 8.77 | 7.63 | 1.5743 | 0.4 | 2 | 3.8 | 4.7692 | 3.8 | 2463 | 3.7477 | 1.5111 | 2.0079 | 0.89665 | 1.355 | 1.6275 | 1.355 | 1.3267 | 2.77 | 1.034 | 1.1055
An1c | 200_left | An1c200_left | D150 | SLS | 0.67 | 3.34 | 119.8 | 8.43 | 7.47 | 7.67 | 1.5743 | 0.4 | 2 | 3.34 | 4.2617 | 3.34 | 2892 | 3.4049 | 1.3079 | 2.2964 | 0.76458 | 1 | 1.4086 | 1 | 1.3267 | 2.77 | 0.90883 | 0.75067
An1c | 200_left | An1c200_left | D180 | SLS | 0.73 | 3.21 | 130.3 | 8.74 | 7.55 | 7.73 | 1.5743 | 0.4 | 2 | 3.21 | 4.1327 | 3.21 | 2861 | 3.5103 | 1.2864 | 2.4081 | 0.64667 | 0.8319 | 1.3855 | 0.8319 | 1.3267 | 2.77 | 0.87346 | 0.66639
An1c | 200_left | An1c200_left | D210 | SLS | 0.59 | 2.19 | 149.3 | 6.58 | 4.91 | 7.59 | 1.5743 | 0.4 | 2 | 2.19 | 3.1458 | 2.19 | 4399 | 2.7638 | 0.9071 | 3.4658 | 0.45335 | 0.41123 | 0.97695 | 0.4112 | 1.3267 | 2.77 | 0.59591 | 0.21161
An1c | 0_right | An1c0_right | D000 | SLS | 0.47 | 0.3264 | 183 | 7.72 | 6.06 | 4.47 | 1.5743 | 0.4 | 2 | 0.3264 | 0.4437 | 0.3264 | 3564 | 8.8359 | 0.11845 | 13.6949 | 0.37038 | 0.043873 | 0.12758 | 0.0439 | 1.3267 | 2.77 | 0.088815 | 0.00070059
An1c | 0_right | An1c0_right | D030 | SLS | 0.87 | 0.5446 | 183 | 10.16 | 8.93 | 4.87 | 1.5743 | 0.4 | 2 | 0.5446 | 0.74878 | 0.5446 | 2419 | 10.0801 | 0.18243 | 8.9423 | 0.37038 | 0.067569 | 0.19648 | 0.0676 | 1.3267 | 2.77 | 0.14819 | 0.0032542
An1c | 0_right | An1c0_right | D060 | SLS | 0.88 | 0.6752 | 183 | 11.37 | 10.47 | 4.88 | 1.5743 | 0.4 | 2 | 0.6752 | 0.93552 | 0.6752 | 2063 | 10.6141 | 0.21974 | 7.2275 | 0.37038 | 0.08139 | 0.23666 | 0.0814 | 1.3267 | 2.77 | 0.18373 | 0.0062017
An1c | 0_right | An1c0_right | D090 | SLS | 0.8 | 0.672 | 183 | 11.75 | 10.76 | 4.8 | 1.5743 | 0.4 | 2 | 0.672 | 0.93153 | 0.672 | 2007 | 10.934 | 0.21563 | 7.1429 | 0.37038 | 0.079865 | 0.23223 | 0.0799 | 1.3267 | 2.77 | 0.18285 | 0.0061139
An1c | 0_right | An1c0_right | D120 | SLS | 0.63 | 0.76 | 183 | 9.69 | 8.77 | 4.63 | 1.5743 | 0.4 | 2 | 0.76 | 1.0609 | 0.76 | 2463 | 8.38 | 0.27879 | 6.0921 | 0.37038 | 0.10326 | 0.30026 | 0.1033 | 1.3267 | 2.77 | 0.2068 | 0.0088441
An1c | 0_right | An1c0_right | D150 | SLS | 0.67 | 0.835 | 183 | 8.43 | 7.47 | 4.67 | 1.5743 | 0.4 | 2 | 0.835 | 1.1705 | 0.835 | 2892 | 6.8097 | 0.33962 | 5.5928 | 0.37038 | 0.12579 | 0.36577 | 0.1258 | 1.3267 | 2.77 | 0.22721 | 0.011729
An1c | 0_right | An1c0_right | D180 | SLS | 0.73 | 1.1235 | 183 | 8.74 | 7.55 | 4.73 | 1.5743 | 0.4 | 2 | 1.1235 | 1.6026 | 1.1235 | 2861 | 5.9335 | 0.49082 | 4.2101 | 0.37038 | 0.18179 | 0.52861 | 0.1818 | 1.3267 | 2.77 | 0.30571 | 0.028571
An1c | 0_right | An1c0_right | D210 | SLS | 0.59 | 0.438 | 183 | 6.58 | 4.91 | 4.59 | 1.5743 | 0.4 | 2 | 0.438 | 0.59934 | 0.438 | 4399 | 6.1801 | 0.18853 | 10.4795 | 0.37038 | 0.069827 | 0.20304 | 0.0698 | 1.3267 | 2.77 | 0.11918 | 0.0016929
An1c | 50_right | An1c50_right | D000 | SLS | 0.47 | 0.3264 | 183 | 7.72 | 6.06 | 4.47 | 1.5743 | 0.4 | 2 | 0.3264 | 0.4437 | 0.3264 | 3564 | 8.8359 | 0.11845 | 13.6949 | 0.37038 | 0.043873 | 0.12758 | 0.0439 | 1.3267 | 2.77 | 0.088815 | 0.00070059
An1c | 50_right | An1c50_right | D030 | SLS | 0.87 | 0.5446 | 183 | 10.16 | 8.93 | 4.87 | 1.5743 | 0.4 | 2 | 0.5446 | 0.74878 | 0.5446 | 2419 | 10.0801 | 0.18243 | 8.9423 | 0.37038 | 0.067569 | 0.19648 | 0.0676 | 1.3267 | 2.77 | 0.14819 | 0.0032542
An1c | 50_right | An1c50_right | D060 | SLS | 0.88 | 0.6752 | 183 | 11.37 | 10.47 | 4.88 | 1.5743 | 0.4 | 2 | 0.6752 | 0.93552 | 0.6752 | 2063 | 10.6141 | 0.21974 | 7.2275 | 0.37038 | 0.08139 | 0.23666 | 0.0814 | 1.3267 | 2.77 | 0.18373 | 0.0062017
An1c | 50_right | An1c50_right | D090 | SLS | 0.8 | 0.672 | 183 | 11.75 | 10.76 | 4.8 | 1.5743 | 0.4 | 2 | 0.672 | 0.93153 | 0.672 | 2007 | 10.934 | 0.21563 | 7.1429 | 0.37038 | 0.079865 | 0.23223 | 0.0799 | 1.3267 | 2.77 | 0.18285 | 0.0061139
An1c | 50_right | An1c50_right | D120 | SLS | 0.63 | 0.76 | 183 | 9.69 | 8.77 | 4.63 | 1.5743 | 0.4 | 2 | 0.76 | 1.0609 | 0.76 | 2463 | 8.38 | 0.27879 | 6.0921 | 0.37038 | 0.10326 | 0.30026 | 0.1033 | 1.3267 | 2.77 | 0.2068 | 0.0088441
An1c | 50_right | An1c50_right | D150 | SLS | 0.67 | 0.835 | 183 | 8.43 | 7.47 | 4.67 | 1.5743 | 0.4 | 2 | 0.835 | 1.1705 | 0.835 | 2892 | 6.8097 | 0.33962 | 5.5928 | 0.37038 | 0.12579 | 0.36577 | 0.1258 | 1.3267 | 2.77 | 0.22721 | 0.011729
An1c | 50_right | An1c50_right | D180 | SLS | 0.73 | 1.1235 | 183 | 8.74 | 7.55 | 4.73 | 1.5743 | 0.4 | 2 | 1.1235 | 1.6026 | 1.1235 | 2861 | 5.9335 | 0.49082 | 4.2101 | 0.37038 | 0.18179 | 0.52861 | 0.1818 | 1.3267 | 2.77 | 0.30571 | 0.028571
An1c | 50_right | An1c50_right | D210 | SLS | 0.59 | 0.438 | 183 | 6.58 | 4.91 | 4.59 | 1.5743 | 0.4 | 2 | 0.438 | 0.59934 | 0.438 | 4399 | 6.1801 | 0.18853 | 10.4795 | 0.37038 | 0.069827 | 0.20304 | 0.0698 | 1.3267 | 2.77 | 0.11918 | 0.0016929
An1c | 100_right | An1c100_right | D000 | SLS | 0.47 | 0.3264 | 183 | 7.72 | 6.06 | 5.97 | 1.5743 | 0.4 | 2 | 0.3264 | 0.4413 | 0.3264 | 3564 | 8.8359 | 0.11781 | 18.2904 | 0.37038 | 0.043636 | 0.12689 | 0.0436 | 1.3267 | 2.77 | 0.088815 | 0.00070059
An1c | 100_right | An1c100_right | D030 | SLS | 0.87 | 0.5446 | 183 | 10.16 | 8.93 | 6.37 | 1.5743 | 0.4 | 2 | 0.5446 | 0.74304 | 0.5446 | 2419 | 10.0801 | 0.18103 | 11.6967 | 0.37038 | 0.067051 | 0.19497 | 0.0671 | 1.3267 | 2.77 | 0.14819 | 0.0032542
An1c | 100_right | An1c100_right | D060 | SLS | 0.88 | 0.6752 | 183 | 11.37 | 10.47 | 6.38 | 1.5743 | 0.4 | 2 | 0.6752 | 0.92672 | 0.6752 | 2063 | 10.6141 | 0.21768 | 9.4491 | 0.37038 | 0.080624 | 0.23444 | 0.0806 | 1.3267 | 2.77 | 0.18373 | 0.0062017
An1c | 100_right | An1c100_right | D090 | SLS | 0.8 | 0.672 | 183 | 11.75 | 10.76 | 6.3 | 1.5743 | 0.4 | 2 | 0.672 | 0.92255 | 0.672 | 2007 | 10.934 | 0.21355 | 9.375 | 0.37038 | 0.079096 | 0.22999 | 0.0791 | 1.3267 | 2.77 | 0.18285 | 0.0061139
An1c | 100_right | An1c100_right | D120 | SLS | 0.63 | 0.76 | 183 | 9.69 | 8.77 | 6.13 | 1.5743 | 0.4 | 2 | 0.76 | 1.0486 | 0.76 | 2463 | 8.38 | 0.27558 | 8.0658 | 0.37038 | 0.10207 | 0.29679 | 0.1021 | 1.3267 | 2.77 | 0.2068 | 0.0088441
An1c | 100_right | An1c100_right | D150 | SLS | 0.67 | 0.835 | 183 | 8.43 | 7.47 | 6.17 | 1.5743 | 0.4 | 2 | 0.835 | 1.1559 | 0.835 | 2892 | 6.8097 | 0.3354 | 7.3892 | 0.37038 | 0.12423 | 0.36122 | 0.1242 | 1.3267 | 2.77 | 0.22721 | 0.011729
An1c | 100_right | An1c100_right | D180 | SLS | 0.73 | 1.1235 | 183 | 8.74 | 7.55 | 6.23 | 1.5743 | 0.4 | 2 | 1.1235 | 1.5756 | 1.1235 | 2861 | 5.9335 | 0.48254 | 5.5452 | 0.37038 | 0.17872 | 0.51969 | 0.1787 | 1.3267 | 2.77 | 0.30571 | 0.028571
An1c | 100_right | An1c100_right | D210 | SLS | 0.59 | 0.438 | 183 | 6.58 | 4.91 | 6.09 | 1.5743 | 0.4 | 2 | 0.438 | 0.59521 | 0.438 | 4399 | 6.1801 | 0.18723 | 13.9041 | 0.37038 | 0.069347 | 0.20165 | 0.0693 | 1.3267 | 2.77 | 0.11918 | 0.0016929
An1c | 150_right | An1c150_right | D000 | SLS | 0.47 | 0.3264 | 183 | 7.72 | 6.06 | 6.97 | 1.5743 | 0.4 | 2 | 0.3264 | 0.44028 | 0.3264 | 3564 | 8.8359 | 0.11754 | 21.3542 | 0.37038 | 0.043535 | 0.12659 | 0.0435 | 1.3267 | 2.77 | 0.088815 | 0.00070059
An1c | 150_right | An1c150_right | D030 | SLS | 0.87 | 0.5446 | 183 | 10.16 | 8.93 | 7.37 | 1.5743 | 0.4 | 2 | 0.5446 | 0.74051 | 0.5446 | 2419 | 10.0801 | 0.18042 | 13.5329 | 0.37038 | 0.066823 | 0.19431 | 0.0668 | 1.3267 | 2.77 | 0.14819 | 0.0032542
An1c | 150_right | An1c150_right | D060 | SLS | 0.88 | 0.6752 | 183 | 11.37 | 10.47 | 7.38 | 1.5743 | 0.4 | 2 | 0.6752 | 0.92284 | 0.6752 | 2063 | 10.6141 | 0.21677 | 10.9301 | 0.37038 | 0.080287 | 0.23346 | 0.0803 | 1.3267 | 2.77 | 0.18373 | 0.0062017
An1c | 150_right | An1c150_right | D090 | SLS | 0.8 | 0.672 | 183 | 11.75 | 10.76 | 7.3 | 1.5743 | 0.4 | 2 | 0.672 | 0.91862 | 0.672 | 2007 | 10.934 | 0.21264 | 10.8631 | 0.37038 | 0.078759 | 0.22901 | 0.0788 | 1.3267 | 2.77 | 0.18285 | 0.0061139
An1c | 150_right | An1c150_right | D120 | SLS | 0.63 | 0.76 | 183 | 9.69 | 8.77 | 7.13 | 1.5743 | 0.4 | 2 | 0.76 | 1.0433 | 0.76 | 2463 | 8.38 | 0.27418 | 9.3816 | 0.37038 | 0.10155 | 0.2953 | 0.1016 | 1.3267 | 2.77 | 0.2068 | 0.0088441
An1c | 150_right | An1c150_right | D150 | SLS | 0.67 | 0.835 | 183 | 8.43 | 7.47 | 7.17 | 1.5743 | 0.4 | 2 | 0.835 | 1.1496 | 0.835 | 2892 | 6.8097 | 0.33357 | 8.5868 | 0.37038 | 0.12355 | 0.35925 | 0.1235 | 1.3267 | 2.77 | 0.22721 | 0.011729
An1c | 150_right | An1c150_right | D180 | SLS | 0.73 | 1.1235 | 183 | 8.74 | 7.55 | 7.23 | 1.5743 | 0.4 | 2 | 1.1235 | 1.5643 | 1.1235 | 2861 | 5.9335 | 0.47909 | 6.4352 | 0.37038 | 0.17745 | 0.51598 | 0.1774 | 1.3267 | 2.77 | 0.30571 | 0.028571
An1c | 150_right | An1c150_right | D210 | SLS | 0.59 | 0.438 | 183 | 6.58 | 4.91 | 7.09 | 1.5743 | 0.4 | 2 | 0.438 | 0.59343 | 0.438 | 4399 | 6.1801 | 0.18667 | 16.1872 | 0.37038 | 0.06914 | 0.20104 | 0.0691 | 1.3267 | 2.77 | 0.11918 | 0.0016929
An1c | 200_right | An1c200_right | D000 | SLS | 0.47 | 0.3264 | 183 | 7.72 | 6.06 | 6.47 | 1.5743 | 0.4 | 2 | 0.3264 | 0.44075 | 0.3264 | 3564 | 8.8359 | 0.11767 | 19.8223 | 0.37038 | 0.043582 | 0.12673 | 0.0436 | 1.3267 | 2.77 | 0.088815 | 0.00070059
An1c | 200_right | An1c200_right | D030 | SLS | 0.87 | 0.5446 | 183 | 10.16 | 8.93 | 6.87 | 1.5743 | 0.4 | 2 | 0.5446 | 0.74168 | 0.5446 | 2419 | 10.0801 | 0.1807 | 12.6148 | 0.37038 | 0.066929 | 0.19462 | 0.0669 | 1.3267 | 2.77 | 0.14819 | 0.0032542
An1c | 200_right | An1c200_right | D060 | SLS | 0.88 | 0.6752 | 183 | 11.37 | 10.47 | 6.88 | 1.5743 | 0.4 | 2 | 0.6752 | 0.92464 | 0.6752 | 2063 | 10.6141 | 0.21719 | 10.1896 | 0.37038 | 0.080443 | 0.23391 | 0.0804 | 1.3267 | 2.77 | 0.18373 | 0.0062017
An1c | 200_right | An1c200_right | D090 | SLS | 0.8 | 0.672 | 183 | 11.75 | 10.76 | 6.8 | 1.5743 | 0.4 | 2 | 0.672 | 0.92044 | 0.672 | 2007 | 10.934 | 0.21306 | 10.119 | 0.37038 | 0.078915 | 0.22947 | 0.0789 | 1.3267 | 2.77 | 0.18285 | 0.0061139
An1c | 200_right | An1c200_right | D120 | SLS | 0.63 | 0.76 | 183 | 9.69 | 8.77 | 6.63 | 1.5743 | 0.4 | 2 | 0.76 | 1.0458 | 0.76 | 2463 | 8.38 | 0.27483 | 8.7237 | 0.37038 | 0.10179 | 0.29599 | 0.1018 | 1.3267 | 2.77 | 0.2068 | 0.0088441
An1c | 200_right | An1c200_right | D150 | SLS | 0.67 | 0.835 | 183 | 8.43 | 7.47 | 6.67 | 1.5743 | 0.4 | 2 | 0.835 | 1.1525 | 0.835 | 2892 | 6.8097 | 0.33441 | 7.988 | 0.37038 | 0.12386 | 0.36016 | 0.1239 | 1.3267 | 2.77 | 0.22721 | 0.011729
An1c | 200_right | An1c200_right | D180 | SLS | 0.73 | 1.1235 | 183 | 8.74 | 7.55 | 6.73 | 1.5743 | 0.4 | 2 | 1.1235 | 1.5695 | 1.1235 | 2861 | 5.9335 | 0.48069 | 5.9902 | 0.37038 | 0.17804 | 0.5177 | 0.178 | 1.3267 | 2.77 | 0.30571 | 0.028571
An1c | 200_right | An1c200_right | D210 | SLS | 0.59 | 0.438 | 183 | 6.58 | 4.91 | 6.59 | 1.5743 | 0.4 | 2 | 0.438 | 0.59426 | 0.438 | 4399 | 6.1801 | 0.18693 | 15.0457 | 0.37038 | 0.069236 | 0.20132 | 0.0692 | 1.3267 | 2.77 | 0.11918 | 0.0016929
An1a | 100_left | An1a100_left | D000 | ELS | 0.35 | 1.59 | 53 | 5.18 | 3.88 | 3.35 | 1.5743 | 0.4 |  | 1.59 | 2.0043 | 1.59 | 5567 | 2.5632 |  | 2.1069 | 0.83553 |  |  |  | 1.3267
An1a | 100_left | An1a100_left | D030 | ELS | 0.5 | 2.4375 | 71.9 | 7.58 | 6.01 | 3.5 | 1.5743 | 0.4 |  | 2.4375 | 3.0963 | 2.4375 | 3594 | 3.2067 |  | 1.4359 | 0.62865 |  |  |  | 1.3267
An1a | 100_left | An1a100_left | D060 | ELS | 0.53 | 1.4535 | 68 | 8.46 | 7.13 | 3.53 | 1.5743 | 0.4 |  | 1.4535 | 1.8746 | 1.4535 | 3029 | 4.9265 |  | 2.4286 | 0.67273 |  |  |  | 1.3267
An1a | 100_left | An1a100_left | D090 | ELS | 0.5 | 1.368 | 68 | 8.55 | 7.11 | 3.5 | 1.5743 | 0.4 |  | 1.368 | 1.7853 | 1.368 | 3038 | 5.0638 |  | 2.5585 | 0.67273 |  |  |  | 1.3267
An1a | 100_left | An1a100_left | D120 | ELS | 0.42 | 0.5887 | 68 | 6.53 | 5.27 | 3.42 | 1.5743 | 0.4 |  | 0.5887 | 0.82364 | 0.5887 | 4099 | 5.7216 |  | 5.8094 | 0.67273 |  |  |  | 1.3267
An1a | 100_left | An1a100_left | D150 | ELS | 0.4 | 0.324 | 68 | 5.86 | 4.82 | 3.4 | 1.5743 | 0.4 |  | 0.324 | 0.44333 | 0.324 | 4481 | 7.0539 |  | 10.4938 | 0.67273 |  |  |  | 1.3267
An1a | 100_left | An1a100_left | D180 | ELS | 0.42 | 0.387 | 68 | 6.73 | 5.24 | 3.42 | 1.5743 | 0.4 |  | 0.387 | 0.5323 | 0.387 | 4122 | 7.0166 |  | 8.8372 | 0.67273 |  |  |  | 1.3267
An1a | 100_left | An1a100_left | D210 | ELS | 0.31 | 0.1452 | 68 | 4.51 | 3.2 | 3.31 | 1.5743 | 0.4 |  | 0.1452 | 0.19569 | 0.1452 | 6750 | 6.9955 |  | 22.7961 | 0.67273 |  |  |  | 1.3267
An1a | 150_left | An1a150_left | D000 | ELS | 0.35 | 1.59 | 53 | 5.18 | 3.88 | 3.35 | 1.5743 | 0.4 |  | 1.59 | 2.0043 | 1.59 | 5567 | 2.5632 |  | 2.1069 | 0.83553 |  |  |  | 1.3267
An1a | 150_left | An1a150_left | D030 | ELS | 0.5 | 1.89 | 60 | 7.58 | 6.01 | 3.5 | 1.5743 | 0.4 |  | 1.89 | 2.3636 | 1.89 | 3594 | 3.6416 |  | 1.8519 | 0.7624 |  |  |  | 1.3267
An1a | 150_left | An1a150_left | D060 | ELS | 0.53 | 1.4535 | 60 | 8.46 | 7.13 | 3.53 | 1.5743 | 0.4 |  | 1.4535 | 1.8746 | 1.4535 | 3029 | 4.9265 |  | 2.4286 | 0.7624 |  |  |  | 1.3267
An1a | 150_left | An1a150_left | D090 | ELS | 0.5 | 1.368 | 60 | 8.55 | 7.11 | 3.5 | 1.5743 | 0.4 |  | 1.368 | 1.7853 | 1.368 | 3038 | 5.0638 |  | 2.5585 | 0.7624 |  |  |  | 1.3267
An1a | 150_left | An1a150_left | D120 | ELS | 0.42 | 0.5887 | 60 | 6.53 | 5.27 | 3.42 | 1.5743 | 0.4 |  | 0.5887 | 0.82364 | 0.5887 | 4099 | 5.7216 |  | 5.8094 | 0.7624 |  |  |  | 1.3267
An1a | 150_left | An1a150_left | D150 | ELS | 0.4 | 0.324 | 60 | 5.86 | 4.82 | 3.4 | 1.5743 | 0.4 |  | 0.324 | 0.44333 | 0.324 | 4481 | 7.0539 |  | 10.4938 | 0.7624 |  |  |  | 1.3267
An1a | 150_left | An1a150_left | D180 | ELS | 0.42 | 0.387 | 60 | 6.73 | 5.24 | 3.42 | 1.5743 | 0.4 |  | 0.387 | 0.5323 | 0.387 | 4122 | 7.0166 |  | 8.8372 | 0.7624 |  |  |  | 1.3267
An1a | 150_left | An1a150_left | D210 | ELS | 0.31 | 0.1452 | 60 | 4.51 | 3.2 | 3.31 | 1.5743 | 0.4 |  | 0.1452 | 0.19569 | 0.1452 | 6750 | 6.9955 |  | 22.7961 | 0.7624 |  |  |  | 1.3267
An1a | 200_left | An1a200_left | D000 | ELS | 0.35 | 1.59 | 53 | 5.18 | 3.88 | 3.35 | 1.5743 | 0.4 |  | 1.59 | 2.0043 | 1.59 | 5567 | 2.5632 |  | 2.1069 | 0.83553 |  |  |  | 1.3267
An1a | 200_left | An1a200_left | D030 | ELS | 0.5 | 1.215 | 55 | 7.58 | 6.01 | 3.5 | 1.5743 | 0.4 |  | 1.215 | 1.6384 | 1.215 | 3594 | 4.5419 |  | 2.8807 | 0.81543 |  |  |  | 1.3267
An1a | 200_left | An1a200_left | D060 | ELS | 0.53 | 1.2274 | 55 | 8.46 | 7.13 | 3.53 | 1.5743 | 0.4 |  | 1.2274 | 1.6543 | 1.2274 | 3029 | 5.361 |  | 2.876 | 0.81543 |  |  |  | 1.3267
An1a | 200_left | An1a200_left | D090 | ELS | 0.5 | 1.1552 | 55 | 8.55 | 7.11 | 3.5 | 1.5743 | 0.4 |  | 1.1552 | 1.5829 | 1.1552 | 3038 | 5.5105 |  | 3.0298 | 0.81543 |  |  |  | 1.3267
An1a | 200_left | An1a200_left | D120 | ELS | 0.42 | 0.5278 | 55 | 6.53 | 5.27 | 3.42 | 1.5743 | 0.4 |  | 0.5278 | 0.73467 | 0.5278 | 4099 | 6.0427 |  | 6.4797 | 0.81543 |  |  |  | 1.3267
An1a | 200_left | An1a200_left | D150 | ELS | 0.4 | 0.306 | 55 | 5.86 | 4.82 | 3.4 | 1.5743 | 0.4 |  | 0.306 | 0.41805 | 0.306 | 4481 | 7.2584 |  | 11.1111 | 0.81543 |  |  |  | 1.3267
An1a | 200_left | An1a200_left | D180 | ELS | 0.42 | 0.3655 | 55 | 6.73 | 5.24 | 3.42 | 1.5743 | 0.4 |  | 0.3655 | 0.50181 | 0.3655 | 4122 | 7.2201 |  | 9.357 | 0.81543 |  |  |  | 1.3267
An1a | 200_left | An1a200_left | D210 | ELS | 0.31 | 0.1452 | 55 | 4.51 | 3.2 | 3.31 | 1.5743 | 0.4 |  | 0.1452 | 0.19569 | 0.1452 | 6750 | 6.9955 |  | 22.7961 | 0.81543 |  |  |  | 1.3267
An1a | 250_left | An1a250_left | D000 | ELS | 0.35 | 1.59 | 53 | 5.18 | 3.88 | 4.35 | 1.5743 | 0.4 |  | 1.59 | 2.1118 | 1.59 | 5567 | 2.5632 |  | 2.7358 | 0.83553 |  |  |  | 1.3267
An1a | 250_left | An1a250_left | D030 | ELS | 0.5 | 0.54 | 45 | 7.58 | 6.01 | 4.5 | 1.5743 | 0.4 |  | 0.54 | 0.74422 | 0.54 | 3594 | 6.8129 |  | 8.3333 | 0.9072 |  |  |  | 1.3267
An1a | 250_left | An1a250_left | D060 | ELS | 0.53 | 1.1305 | 45 | 8.46 | 7.13 | 4.53 | 1.5743 | 0.4 |  | 1.1305 | 1.6191 | 1.1305 | 3029 | 5.5861 |  | 4.0071 | 0.9072 |  |  |  | 1.3267
An1a | 250_left | An1a250_left | D090 | ELS | 0.5 | 1.064 | 45 | 8.55 | 7.11 | 4.5 | 1.5743 | 0.4 |  | 1.064 | 1.5172 | 1.064 | 3038 | 5.7419 |  | 4.2293 | 0.9072 |  |  |  | 1.3267
An1a | 250_left | An1a250_left | D120 | ELS | 0.42 | 0.5075 | 45 | 6.53 | 5.27 | 4.42 | 1.5743 | 0.4 |  | 0.5075 | 0.69838 | 0.5075 | 4099 | 6.1623 |  | 8.7094 | 0.9072 |  |  |  | 1.3267
An1a | 250_left | An1a250_left | D150 | ELS | 0.4 | 0.288 | 45 | 5.86 | 4.82 | 4.4 | 1.5743 | 0.4 |  | 0.288 | 0.39063 | 0.288 | 4481 | 7.4818 |  | 15.2778 | 0.9072 |  |  |  | 1.3267
An1a | 250_left | An1a250_left | D180 | ELS | 0.42 | 0.344 | 45 | 6.73 | 5.24 | 4.42 | 1.5743 | 0.4 |  | 0.344 | 0.46829 | 0.344 | 4122 | 7.4423 |  | 12.8488 | 0.9072 |  |  |  | 1.3267
An1a | 250_left | An1a250_left | D210 | ELS | 0.31 | 0.1452 | 45 | 4.51 | 3.2 | 4.31 | 1.5743 | 0.4 |  | 0.1452 | 0.19509 | 0.1452 | 6750 | 6.9955 |  | 29.6832 | 0.9072 |  |  |  | 1.3267
An1a | 50_right | An1a50_right | D000 | ELS | 0.35 | 0.186 | 156 | 5.24 | 3.89 | 3.35 | 1.5743 | 0.4 |  | 0.186 | 0.25154 | 0.186 | 5553 | 7.5136 |  | 18.0108 | 0.65459 |  |  |  | 1.3267
An1a | 50_right | An1a50_right | D030 | ELS | 0.5 | 0.3766 | 156 | 7.65 | 6.12 | 3.5 | 1.5743 | 0.4 |  | 0.3766 | 0.51716 | 0.3766 | 3529 | 8.3074 |  | 9.2937 | 0.65459 |  |  |  | 1.3267
An1a | 50_right | An1a50_right | D060 | ELS | 0.53 | 0.585 | 156 | 8.55 | 7.3 | 3.53 | 1.5743 | 0.4 |  | 0.585 | 0.81695 | 0.585 | 2959 | 7.9506 |  | 6.0342 | 0.65459 |  |  |  | 1.3267
An1a | 50_right | An1a50_right | D090 | ELS | 0.5 | 0.5562 | 156 | 8.66 | 7.31 | 3.5 | 1.5743 | 0.4 |  | 0.5562 | 0.77522 | 0.5562 | 2955 | 8.165 |  | 6.2927 | 0.65459 |  |  |  | 1.3267
An1a | 50_right | An1a50_right | D120 | ELS | 0.42 | 0.451 | 156 | 6.58 | 5.34 | 3.42 | 1.5743 | 0.4 |  | 0.451 | 0.62371 | 0.451 | 4045 | 6.6238 |  | 7.5831 | 0.65459 |  |  |  | 1.3267
An1a | 50_right | An1a50_right | D150 | ELS | 0.4 | 0.8055 | 156 | 5.87 | 4.83 | 3.4 | 1.5743 | 0.4 |  | 0.8055 | 1.1488 | 0.8055 | 4472 | 4.483 |  | 4.221 | 0.65459 |  |  |  | 1.3267
An1a | 50_right | An1a50_right | D180 | ELS | 0.42 | 0.954 | 156 | 6.73 | 5.27 | 3.42 | 1.5743 | 0.4 |  | 0.954 | 1.3818 | 0.954 | 4099 | 4.4946 |  | 3.5849 | 0.65459 |  |  |  | 1.3267
An1a | 50_right | An1a50_right | D210 | ELS | 0.31 | 1.21 | 162.2 | 4.48 | 3.19 | 3.31 | 1.5743 | 0.4 |  | 1.21 | 1.6071 | 1.21 | 6771 | 2.4157 |  | 2.7355 | 0.72472 |  |  |  | 1.3267
An1a | 100_right | An1a100_right | D000 | ELS | 0.35 | 0.186 | 161 | 5.24 | 3.89 | 3.25 | 1.5743 | 0.4 |  | 0.186 | 0.25167 | 0.186 | 5553 | 7.5136 |  | 17.4731 | 0.71123 |  |  |  | 1.3267
An1a | 100_right | An1a100_right | D030 | ELS | 0.5 | 0.3766 | 161 | 7.65 | 6.12 | 3.4 | 1.5743 | 0.4 |  | 0.3766 | 0.51763 | 0.3766 | 3529 | 8.3074 |  | 9.0281 | 0.71123 |  |  |  | 1.3267
An1a | 100_right | An1a100_right | D060 | ELS | 0.53 | 0.585 | 161 | 8.55 | 7.3 | 3.43 | 1.5743 | 0.4 |  | 0.585 | 0.81809 | 0.585 | 2959 | 7.9506 |  | 5.8632 | 0.71123 |  |  |  | 1.3267
An1a | 100_right | An1a100_right | D090 | ELS | 0.5 | 0.5562 | 161 | 8.66 | 7.31 | 3.4 | 1.5743 | 0.4 |  | 0.5562 | 0.77626 | 0.5562 | 2955 | 8.165 |  | 6.1129 | 0.71123 |  |  |  | 1.3267
An1a | 100_right | An1a100_right | D120 | ELS | 0.42 | 0.451 | 161 | 6.58 | 5.34 | 3.32 | 1.5743 | 0.4 |  | 0.451 | 0.62443 | 0.451 | 4045 | 6.6238 |  | 7.3614 | 0.71123 |  |  |  | 1.3267
An1a | 100_right | An1a100_right | D150 | ELS | 0.4 | 0.8055 | 161 | 5.87 | 4.83 | 3.3 | 1.5743 | 0.4 |  | 0.8055 | 1.1515 | 0.8055 | 4472 | 4.483 |  | 4.0968 | 0.71123 |  |  |  | 1.3267
An1a | 100_right | An1a100_right | D180 | ELS | 0.42 | 0.954 | 161 | 6.73 | 5.27 | 3.32 | 1.5743 | 0.4 |  | 0.954 | 1.3725 | 0.954 | 4099 | 4.4946 |  | 3.4801 | 0.71123 |  |  |  | 1.3267
An1a | 100_right | An1a100_right | D210 | ELS | 0.31 | 1.21 | 162.2 | 4.48 | 3.19 | 3.21 | 1.5743 | 0.4 |  | 1.21 | 1.5937 | 1.21 | 6771 | 2.4157 |  | 2.6529 | 0.72472 |  |  |  | 1.3267
An1a | 150_right | An1a150_right | D000 | ELS | 0.35 | 0.186 | 166 | 5.24 | 3.89 | 3.35 | 1.5743 | 0.4 |  | 0.186 | 0.25154 | 0.186 | 5553 | 7.5136 |  | 18.0108 | 0.76676 |  |  |  | 1.3267
An1a | 150_right | An1a150_right | D030 | ELS | 0.5 | 0.3766 | 166 | 7.65 | 6.12 | 3.5 | 1.5743 | 0.4 |  | 0.3766 | 0.51716 | 0.3766 | 3529 | 8.3074 |  | 9.2937 | 0.76676 |  |  |  | 1.3267
An1a | 150_right | An1a150_right | D060 | ELS | 0.53 | 0.5525 | 166 | 8.55 | 7.3 | 3.53 | 1.5743 | 0.4 |  | 0.5525 | 0.76953 | 0.5525 | 2959 | 8.1811 |  | 6.3891 | 0.76676 |  |  |  | 1.3267
An1a | 150_right | An1a150_right | D090 | ELS | 0.5 | 0.5253 | 166 | 8.66 | 7.31 | 3.5 | 1.5743 | 0.4 |  | 0.5253 | 0.73029 | 0.5253 | 2955 | 8.4017 |  | 6.6629 | 0.76676 |  |  |  | 1.3267
An1a | 150_right | An1a150_right | D120 | ELS | 0.42 | 0.4305 | 166 | 6.58 | 5.34 | 3.42 | 1.5743 | 0.4 |  | 0.4305 | 0.59432 | 0.4305 | 4045 | 6.7797 |  | 7.9443 | 0.76676 |  |  |  | 1.3267
An1a | 150_right | An1a150_right | D150 | ELS | 0.4 | 0.6802 | 166 | 5.87 | 4.83 | 3.4 | 1.5743 | 0.4 |  | 0.6802 | 0.95932 | 0.6802 | 4472 | 4.8785 |  | 4.9985 | 0.76676 |  |  |  | 1.3267
An1a | 150_right | An1a150_right | D180 | ELS | 0.42 | 0.8056 | 166 | 6.73 | 5.27 | 3.42 | 1.5743 | 0.4 |  | 0.8056 | 1.1484 | 0.8056 | 4099 | 4.8911 |  | 4.2453 | 0.76676 |  |  |  | 1.3267
An1a | 150_right | An1a150_right | D210 | ELS | 0.31 | 1.21 | 162.2 | 4.48 | 3.19 | 3.31 | 1.5743 | 0.4 |  | 1.21 | 1.6071 | 1.21 | 6771 | 2.4157 |  | 2.7355 | 0.72472 |  |  |  | 1.3267
An1a | 200_right | An1a200_right | D000 | ELS | 0.35 | 0.186 | 173 | 5.24 | 3.89 | 3.35 | 1.5743 | 0.4 |  | 0.186 | 0.25154 | 0.186 | 5553 | 7.5136 |  | 18.0108 | 0.83946 |  |  |  | 1.3267
An1a | 200_right | An1a200_right | D030 | ELS | 0.5 | 0.3766 | 173 | 7.65 | 6.12 | 3.5 | 1.5743 | 0.4 |  | 0.3766 | 0.51716 | 0.3766 | 3529 | 8.3074 |  | 9.2937 | 0.83946 |  |  |  | 1.3267
An1a | 200_right | An1a200_right | D060 | ELS | 0.53 | 0.5525 | 173 | 8.55 | 7.3 | 3.53 | 1.5743 | 0.4 |  | 0.5525 | 0.76953 | 0.5525 | 2959 | 8.1811 |  | 6.3891 | 0.83946 |  |  |  | 1.3267
An1a | 200_right | An1a200_right | D090 | ELS | 0.5 | 0.5253 | 173 | 8.66 | 7.31 | 3.5 | 1.5743 | 0.4 |  | 0.5253 | 0.73029 | 0.5253 | 2955 | 8.4017 |  | 6.6629 | 0.83946 |  |  |  | 1.3267
An1a | 200_right | An1a200_right | D120 | ELS | 0.42 | 0.4305 | 173 | 6.58 | 5.34 | 3.42 | 1.5743 | 0.4 |  | 0.4305 | 0.59432 | 0.4305 | 4045 | 6.7797 |  | 7.9443 | 0.83946 |  |  |  | 1.3267
An1a | 200_right | An1a200_right | D150 | ELS | 0.4 | 0.6802 | 173 | 5.87 | 4.83 | 3.4 | 1.5743 | 0.4 |  | 0.6802 | 0.95932 | 0.6802 | 4472 | 4.8785 |  | 4.9985 | 0.83946 |  |  |  | 1.3267
An1a | 200_right | An1a200_right | D180 | ELS | 0.42 | 0.8056 | 173 | 6.73 | 5.27 | 3.42 | 1.5743 | 0.4 |  | 0.8056 | 1.1484 | 0.8056 | 4099 | 4.8911 |  | 4.2453 | 0.83946 |  |  |  | 1.3267
An1a | 200_right | An1a200_right | D210 | ELS | 0.31 | 0.5445 | 173 | 4.48 | 3.19 | 3.31 | 1.5743 | 0.4 |  | 0.5445 | 0.76013 | 0.5445 | 6771 | 3.6012 |  | 6.079 | 0.83946 |  |  |  | 1.3267
An1a | 250_right | An1a250_right | D000 | ELS | 0.35 | 0.186 | 181 | 5.24 | 3.89 | 3.85 | 1.5743 | 0.4 |  | 0.186 | 0.251 | 0.186 | 5553 | 7.5136 |  | 20.6989 | 0.91036 |  |  |  | 1.3267
An1a | 250_right | An1a250_right | D030 | ELS | 0.5 | 0.3766 | 181 | 7.65 | 6.12 | 4 | 1.5743 | 0.4 |  | 0.3766 | 0.51513 | 0.3766 | 3529 | 8.3074 |  | 10.6213 | 0.91036 |  |  |  | 1.3267
An1a | 250_right | An1a250_right | D060 | ELS | 0.53 | 0.52 | 181 | 8.55 | 7.3 | 4.03 | 1.5743 | 0.4 |  | 0.52 | 0.71854 | 0.52 | 2959 | 8.4329 |  | 7.75 | 0.91036 |  |  |  | 1.3267
An1a | 250_right | An1a250_right | D090 | ELS | 0.5 | 0.4944 | 181 | 8.66 | 7.31 | 4 | 1.5743 | 0.4 |  | 0.4944 | 0.68209 | 0.4944 | 2955 | 8.6603 |  | 8.0906 | 0.91036 |  |  |  | 1.3267
An1a | 250_right | An1a250_right | D120 | ELS | 0.42 | 0.41 | 181 | 6.58 | 5.34 | 3.92 | 1.5743 | 0.4 |  | 0.41 | 0.56253 | 0.41 | 4045 | 6.9471 |  | 9.561 | 0.91036 |  |  |  | 1.3267
An1a | 250_right | An1a250_right | D150 | ELS | 0.4 | 0.6265 | 181 | 5.87 | 4.83 | 3.9 | 1.5743 | 0.4 |  | 0.6265 | 0.87363 | 0.6265 | 4472 | 5.0832 |  | 6.2251 | 0.91036 |  |  |  | 1.3267
An1a | 250_right | An1a250_right | D180 | ELS | 0.42 | 0.742 | 181 | 6.73 | 5.27 | 3.92 | 1.5743 | 0.4 |  | 0.742 | 1.0432 | 0.742 | 4099 | 5.0964 |  | 5.283 | 0.91036 |  |  |  | 1.3267
An1a | 250_right | An1a250_right | D210 | ELS | 0.31 | 0.242 | 181 | 4.48 | 3.19 | 3.81 | 1.5743 | 0.4 |  | 0.242 | 0.32805 | 0.242 | 6771 | 5.4018 |  | 15.7438 | 0.91036 |  |  |  | 1.3267
An1b | 0_left | An1b0_left | D000 | ELS | 0.35 | 1.59 | 53 | 5.18 | 3.88 | 3.85 | 1.5743 | 0.4 |  | 1.59 | 2.0493 | 1.59 | 5567 | 2.5632 |  | 2.4214 | 1e-05 |  |  |  | 1.3267
An1b | 0_left | An1b0_left | D030 | ELS | 0.5 | 0.54 | 43 | 7.58 | 6.01 | 4 | 1.5743 | 0.4 |  | 0.54 | 0.74747 | 0.54 | 3594 | 6.8129 |  | 7.4074 | 0.36883 |  |  |  | 1.3267
An1b | 0_left | An1b0_left | D060 | ELS | 0.53 | 0.5168 | 43 | 8.46 | 7.13 | 4.03 | 1.5743 | 0.4 |  | 0.5168 | 0.71395 | 0.5168 | 3029 | 8.2619 |  | 7.798 | 0.36883 |  |  |  | 1.3267
An1b | 0_left | An1b0_left | D090 | ELS | 0.5 | 0.4256 | 43 | 8.55 | 7.11 | 4 | 1.5743 | 0.4 |  | 0.4256 | 0.58424 | 0.4256 | 3038 | 9.0787 |  | 9.3985 | 0.36883 |  |  |  | 1.3267
An1b | 0_left | An1b0_left | D120 | ELS | 0.42 | 0.2436 | 43 | 6.53 | 5.27 | 3.92 | 1.5743 | 0.4 |  | 0.2436 | 0.33008 | 0.2436 | 4099 | 8.8946 |  | 16.092 | 0.36883 |  |  |  | 1.3267
An1b | 0_left | An1b0_left | D150 | ELS | 0.4 | 0.216 | 43 | 5.86 | 4.82 | 3.9 | 1.5743 | 0.4 |  | 0.216 | 0.2921 | 0.216 | 4481 | 8.6392 |  | 18.0556 | 0.36883 |  |  |  | 1.3267
An1b | 0_left | An1b0_left | D180 | ELS | 0.42 | 0.258 | 43 | 6.73 | 5.24 | 3.92 | 1.5743 | 0.4 |  | 0.258 | 0.34997 | 0.258 | 4122 | 8.5936 |  | 15.1938 | 0.36883 |  |  |  | 1.3267
An1b | 0_left | An1b0_left | D210 | ELS | 0.31 | 0.1452 | 43 | 4.51 | 3.2 | 3.81 | 1.5743 | 0.4 |  | 0.1452 | 0.19535 | 0.1452 | 6750 | 6.9955 |  | 26.2397 | 0.36883 |  |  |  | 1.3267
An1b | 50_left | An1b50_left | D000 | ELS | 0.35 | 1.59 | 53 | 5.18 | 3.88 | 3.35 | 1.5743 | 0.4 |  | 1.59 | 2.0043 | 1.59 | 5567 | 2.5632 |  | 2.1069 | 1e-05 |  |  |  | 1.3267
An1b | 50_left | An1b50_left | D030 | ELS | 0.5 | 0.54 | 43 | 7.58 | 6.01 | 3.5 | 1.5743 | 0.4 |  | 0.54 | 0.75164 | 0.54 | 3594 | 6.8129 |  | 6.4815 | 0.36883 |  |  |  | 1.3267
An1b | 50_left | An1b50_left | D060 | ELS | 0.53 | 0.5168 | 43 | 8.46 | 7.13 | 3.53 | 1.5743 | 0.4 |  | 0.5168 | 0.71771 | 0.5168 | 3029 | 8.2619 |  | 6.8305 | 0.36883 |  |  |  | 1.3267
An1b | 50_left | An1b50_left | D090 | ELS | 0.5 | 0.4256 | 43 | 8.55 | 7.11 | 3.5 | 1.5743 | 0.4 |  | 0.4256 | 0.58683 | 0.4256 | 3038 | 9.0787 |  | 8.2237 | 0.36883 |  |  |  | 1.3267
An1b | 50_left | An1b50_left | D120 | ELS | 0.42 | 0.2436 | 43 | 6.53 | 5.27 | 3.42 | 1.5743 | 0.4 |  | 0.2436 | 0.33097 | 0.2436 | 4099 | 8.8946 |  | 14.0394 | 0.36883 |  |  |  | 1.3267
An1b | 50_left | An1b50_left | D150 | ELS | 0.4 | 0.216 | 43 | 5.86 | 4.82 | 3.4 | 1.5743 | 0.4 |  | 0.216 | 0.2928 | 0.216 | 4481 | 8.6392 |  | 15.7407 | 0.36883 |  |  |  | 1.3267
An1b | 50_left | An1b50_left | D180 | ELS | 0.42 | 0.258 | 43 | 6.73 | 5.24 | 3.42 | 1.5743 | 0.4 |  | 0.258 | 0.35097 | 0.258 | 4122 | 8.5936 |  | 13.2558 | 0.36883 |  |  |  | 1.3267
An1b | 50_left | An1b50_left | D210 | ELS | 0.31 | 0.1452 | 43 | 4.51 | 3.2 | 3.31 | 1.5743 | 0.4 |  | 0.1452 | 0.19569 | 0.1452 | 6750 | 6.9955 |  | 22.7961 | 0.36883 |  |  |  | 1.3267
An1b | 100_left | An1b100_left | D000 | ELS | 0.35 | 1.59 | 53 | 5.18 | 3.88 | 5.55 | 1.5743 | 0.4 |  | 1.59 | 2.29 | 1.59 | 5567 | 2.5632 |  | 3.4906 | 1e-05 |  |  |  | 1.3267
An1b | 100_left | An1b100_left | D030 | ELS | 0.5 | 0.54 | 43 | 7.58 | 6.01 | 5.7 | 1.5743 | 0.4 |  | 0.54 | 0.73876 | 0.54 | 3594 | 6.8129 |  | 10.5556 | 0.36883 |  |  |  | 1.3267
An1b | 100_left | An1b100_left | D060 | ELS | 0.53 | 1.1305 | 43 | 8.46 | 7.13 | 5.73 | 1.5743 | 0.4 |  | 1.1305 | 1.5931 | 1.1305 | 3029 | 5.5861 |  | 5.0686 | 0.36883 |  |  |  | 1.3267
An1b | 100_left | An1b100_left | D090 | ELS | 0.5 | 1.064 | 43 | 8.55 | 7.11 | 5.7 | 1.5743 | 0.4 |  | 1.064 | 1.4948 | 1.064 | 3038 | 5.7419 |  | 5.3571 | 0.36883 |  |  |  | 1.3267
An1b | 100_left | An1b100_left | D120 | ELS | 0.42 | 0.5075 | 43 | 6.53 | 5.27 | 5.62 | 1.5743 | 0.4 |  | 0.5075 | 0.69339 | 0.5075 | 4099 | 6.1623 |  | 11.0739 | 0.36883 |  |  |  | 1.3267
An1b | 100_left | An1b100_left | D150 | ELS | 0.4 | 0.288 | 43 | 5.86 | 4.82 | 5.6 | 1.5743 | 0.4 |  | 0.288 | 0.38901 | 0.288 | 4481 | 7.4818 |  | 19.4444 | 0.36883 |  |  |  | 1.3267
An1b | 100_left | An1b100_left | D180 | ELS | 0.42 | 0.344 | 43 | 6.73 | 5.24 | 5.62 | 1.5743 | 0.4 |  | 0.344 | 0.466 | 0.344 | 4122 | 7.4423 |  | 16.3372 | 0.36883 |  |  |  | 1.3267
An1b | 100_left | An1b100_left | D210 | ELS | 0.31 | 0.1452 | 43 | 4.51 | 3.2 | 5.51 | 1.5743 | 0.4 |  | 0.1452 | 0.19467 | 0.1452 | 6750 | 6.9955 |  | 37.9477 | 0.36883 |  |  |  | 1.3267
An1b | 150_left | An1b150_left | D000 | ELS | 0.35 | 1.59 | 53 | 5.18 | 3.88 | 6.15 | 1.5743 | 0.4 |  | 1.59 | 2.2845 | 1.59 | 5567 | 2.5632 |  | 3.8679 | 1e-05 |  |  |  | 1.3267
An1b | 150_left | An1b150_left | D030 | ELS | 0.5 | 0.54 | 43 | 7.58 | 6.01 | 6.3 | 1.5743 | 0.4 |  | 0.54 | 0.73681 | 0.54 | 3594 | 6.8129 |  | 11.6667 | 0.36883 |  |  |  | 1.3267
An1b | 150_left | An1b150_left | D060 | ELS | 0.53 | 1.1305 | 43 | 8.46 | 7.13 | 6.33 | 1.5743 | 0.4 |  | 1.1305 | 1.5846 | 1.1305 | 3029 | 5.5861 |  | 5.5993 | 0.36883 |  |  |  | 1.3267
An1b | 150_left | An1b150_left | D090 | ELS | 0.5 | 1.064 | 43 | 8.55 | 7.11 | 6.3 | 1.5743 | 0.4 |  | 1.064 | 1.4872 | 1.064 | 3038 | 5.7419 |  | 5.9211 | 0.36883 |  |  |  | 1.3267
An1b | 150_left | An1b150_left | D120 | ELS | 0.42 | 0.5075 | 43 | 6.53 | 5.27 | 6.22 | 1.5743 | 0.4 |  | 0.5075 | 0.69162 | 0.5075 | 4099 | 6.1623 |  | 12.2562 | 0.36883 |  |  |  | 1.3267
An1b | 150_left | An1b150_left | D150 | ELS | 0.4 | 0.288 | 43 | 5.86 | 4.82 | 6.2 | 1.5743 | 0.4 |  | 0.288 | 0.38843 | 0.288 | 4481 | 7.4818 |  | 21.5278 | 0.36883 |  |  |  | 1.3267
An1b | 150_left | An1b150_left | D180 | ELS | 0.42 | 0.344 | 43 | 6.73 | 5.24 | 6.22 | 1.5743 | 0.4 |  | 0.344 | 0.46518 | 0.344 | 4122 | 7.4423 |  | 18.0814 | 0.36883 |  |  |  | 1.3267
An1b | 150_left | An1b150_left | D210 | ELS | 0.31 | 0.1452 | 43 | 4.51 | 3.2 | 6.11 | 1.5743 | 0.4 |  | 0.1452 | 0.19452 | 0.1452 | 6750 | 6.9955 |  | 42.0799 | 0.36883 |  |  |  | 1.3267
An1b | 200_left | An1b200_left | D000 | ELS | 0.35 | 1.59 | 53 | 5.18 | 3.88 | 6.15 | 1.5743 | 0.4 |  | 1.59 | 2.2845 | 1.59 | 5567 | 2.5632 |  | 3.8679 | 1e-05 |  |  |  | 1.3267
An1b | 200_left | An1b200_left | D030 | ELS | 0.5 | 0.54 | 43 | 7.58 | 6.01 | 6.3 | 1.5743 | 0.4 |  | 0.54 | 0.73681 | 0.54 | 3594 | 6.8129 |  | 11.6667 | 0.36883 |  |  |  | 1.3267
An1b | 200_left | An1b200_left | D060 | ELS | 0.53 | 1.1305 | 43 | 8.46 | 7.13 | 6.33 | 1.5743 | 0.4 |  | 1.1305 | 1.5846 | 1.1305 | 3029 | 5.5861 |  | 5.5993 | 0.36883 |  |  |  | 1.3267
An1b | 200_left | An1b200_left | D090 | ELS | 0.5 | 1.064 | 43 | 8.55 | 7.11 | 6.3 | 1.5743 | 0.4 |  | 1.064 | 1.4872 | 1.064 | 3038 | 5.7419 |  | 5.9211 | 0.36883 |  |  |  | 1.3267
An1b | 200_left | An1b200_left | D120 | ELS | 0.42 | 0.5075 | 43 | 6.53 | 5.27 | 6.22 | 1.5743 | 0.4 |  | 0.5075 | 0.69162 | 0.5075 | 4099 | 6.1623 |  | 12.2562 | 0.36883 |  |  |  | 1.3267
An1b | 200_left | An1b200_left | D150 | ELS | 0.4 | 0.288 | 43 | 5.86 | 4.82 | 6.2 | 1.5743 | 0.4 |  | 0.288 | 0.38843 | 0.288 | 4481 | 7.4818 |  | 21.5278 | 0.36883 |  |  |  | 1.3267
An1b | 200_left | An1b200_left | D180 | ELS | 0.42 | 0.344 | 43 | 6.73 | 5.24 | 6.22 | 1.5743 | 0.4 |  | 0.344 | 0.46518 | 0.344 | 4122 | 7.4423 |  | 18.0814 | 0.36883 |  |  |  | 1.3267
An1b | 200_left | An1b200_left | D210 | ELS | 0.31 | 0.1452 | 43 | 4.51 | 3.2 | 6.11 | 1.5743 | 0.4 |  | 0.1452 | 0.19452 | 0.1452 | 6750 | 6.9955 |  | 42.0799 | 0.36883 |  |  |  | 1.3267
An1b | Rh_right | An1bRh_right | D000 | ELS | 0.35 | 1.59 | 53 | 5.18 | 3.88 | 7.35 | 1.5743 | 0.4 |  | 1.59 | 2.2532 | 1.59 | 5567 | 2.5632 |  | 4.6226 | 0.35001 |  |  |  | 1.3267
An1b | Rh_right | An1bRh_right | D030 | ELS | 0.5 | 2.7 | 71.9 | 7.58 | 6.01 | 7.5 | 1.5743 | 0.4 |  | 2.7 | 3.6017 | 2.7 | 3594 | 3.0468 |  | 2.7778 | 0.4196 |  |  |  | 1.3267
An1b | Rh_right | An1bRh_right | D060 | ELS | 0.53 | 3.23 | 83.7 | 8.46 | 7.13 | 7.53 | 1.5743 | 0.4 |  | 3.23 | 4.1324 | 3.23 | 3029 | 3.3048 |  | 2.3313 | 0.52142 |  |  |  | 1.3267
An1b | Rh_right | An1bRh_right | D090 | ELS | 0.5 | 3.04 | 95.1 | 8.55 | 7.11 | 7.5 | 1.5743 | 0.4 |  | 3.04 | 3.934 | 3.04 | 3038 | 3.3969 |  | 2.4671 | 0.64441 |  |  |  | 1.3267
An1b | Rh_right | An1bRh_right | D120 | ELS | 0.42 | 2.03 | 110.8 | 6.53 | 5.27 | 7.42 | 1.5743 | 0.4 |  | 2.03 | 2.9338 | 2.03 | 4099 | 3.0812 |  | 3.6552 | 0.81747 |  |  |  | 1.3267
An1b | Rh_right | An1bRh_right | D150 | ELS | 0.4 | 1.8 | 128.4 | 5.86 | 4.82 | 7.4 | 1.5743 | 0.4 |  | 1.8 | 2.5724 | 1.8 | 4481 | 2.9927 |  | 4.1111 | 0.9598 |  |  |  | 1.3267
An1b | Rh_right | An1bRh_right | D180 | ELS | 0.42 | 2.15 | 137.3 | 6.73 | 5.24 | 7.42 | 1.5743 | 0.4 |  | 2.15 | 3.0836 | 2.15 | 4122 | 2.9769 |  | 3.4512 | 0.99403 |  |  |  | 1.3267
An1b | Rh_right | An1bRh_right | D210 | ELS | 0.31 | 1.21 | 160.7 | 4.51 | 3.2 | 7.31 | 1.5743 | 0.4 |  | 1.21 | 1.6897 | 1.21 | 6750 | 2.4233 |  | 6.0413 | 0.9386 |  |  |  | 1.3267
An1b | 0_right | An1b0_right | D000 | ELS | 0.35 | 1.59 | 53 | 5.18 | 3.88 | 4.85 | 1.5743 | 0.4 |  | 1.59 | 2.1836 | 1.59 | 5567 | 2.5632 |  | 3.0503 | 0.35001 |  |  |  | 1.3267
An1b | 0_right | An1b0_right | D030 | ELS | 0.5 | 2.7 | 71.9 | 7.58 | 6.01 | 5 | 1.5743 | 0.4 |  | 2.7 | 3.3766 | 2.7 | 3594 | 3.0468 |  | 1.8519 | 0.4196 |  |  |  | 1.3267
An1b | 0_right | An1b0_right | D060 | ELS | 0.53 | 3.23 | 83.7 | 8.46 | 7.13 | 5.03 | 1.5743 | 0.4 |  | 3.23 | 4.0673 | 3.23 | 3029 | 3.3048 |  | 1.5573 | 0.52142 |  |  |  | 1.3267
An1b | 0_right | An1b0_right | D090 | ELS | 0.5 | 3.04 | 95.1 | 8.55 | 7.11 | 5 | 1.5743 | 0.4 |  | 3.04 | 3.8125 | 3.04 | 3038 | 3.3969 |  | 1.6447 | 0.64441 |  |  |  | 1.3267
An1b | 0_right | An1b0_right | D120 | ELS | 0.42 | 2.03 | 110.8 | 6.53 | 5.27 | 4.92 | 1.5743 | 0.4 |  | 2.03 | 2.617 | 2.03 | 4099 | 3.0812 |  | 2.4236 | 0.81747 |  |  |  | 1.3267
An1b | 0_right | An1b0_right | D150 | ELS | 0.4 | 1.8 | 128.4 | 5.86 | 4.82 | 4.9 | 1.5743 | 0.4 |  | 1.8 | 2.3874 | 1.8 | 4481 | 2.9927 |  | 2.7222 | 0.9598 |  |  |  | 1.3267
An1b | 0_right | An1b0_right | D180 | ELS | 0.42 | 2.15 | 137.3 | 6.73 | 5.24 | 4.92 | 1.5743 | 0.4 |  | 2.15 | 2.7417 | 2.15 | 4122 | 2.9769 |  | 2.2884 | 0.99403 |  |  |  | 1.3267
An1b | 0_right | An1b0_right | D210 | ELS | 0.31 | 1.21 | 160.7 | 4.51 | 3.2 | 4.81 | 1.5743 | 0.4 |  | 1.21 | 1.7342 | 1.21 | 6750 | 2.4233 |  | 3.9752 | 0.9386 |  |  |  | 1.3267
An1b | 50_right | An1b50_right | D000 | ELS | 0.35 | 1.59 | 53 | 5.18 | 3.88 | 4.85 | 1.5743 | 0.4 |  | 1.59 | 2.1836 | 1.59 | 5567 | 2.5632 |  | 3.0503 | 0.35001 |  |  |  | 1.3267
An1b | 50_right | An1b50_right | D030 | ELS | 0.5 | 2.7 | 71.9 | 7.58 | 6.01 | 5 | 1.5743 | 0.4 |  | 2.7 | 3.3766 | 2.7 | 3594 | 3.0468 |  | 1.8519 | 0.4196 |  |  |  | 1.3267
An1b | 50_right | An1b50_right | D060 | ELS | 0.53 | 3.23 | 83.7 | 8.46 | 7.13 | 5.03 | 1.5743 | 0.4 |  | 3.23 | 4.0673 | 3.23 | 3029 | 3.3048 |  | 1.5573 | 0.52142 |  |  |  | 1.3267
An1b | 50_right | An1b50_right | D090 | ELS | 0.5 | 3.04 | 95.1 | 8.55 | 7.11 | 5 | 1.5743 | 0.4 |  | 3.04 | 3.8125 | 3.04 | 3038 | 3.3969 |  | 1.6447 | 0.64441 |  |  |  | 1.3267
An1b | 50_right | An1b50_right | D120 | ELS | 0.42 | 2.03 | 110.8 | 6.53 | 5.27 | 4.92 | 1.5743 | 0.4 |  | 2.03 | 2.617 | 2.03 | 4099 | 3.0812 |  | 2.4236 | 0.81747 |  |  |  | 1.3267
An1b | 50_right | An1b50_right | D150 | ELS | 0.4 | 1.8 | 128.4 | 5.86 | 4.82 | 4.9 | 1.5743 | 0.4 |  | 1.8 | 2.3874 | 1.8 | 4481 | 2.9927 |  | 2.7222 | 0.9598 |  |  |  | 1.3267
An1b | 50_right | An1b50_right | D180 | ELS | 0.42 | 2.15 | 137.3 | 6.73 | 5.24 | 4.92 | 1.5743 | 0.4 |  | 2.15 | 2.7417 | 2.15 | 4122 | 2.9769 |  | 2.2884 | 0.99403 |  |  |  | 1.3267
An1b | 50_right | An1b50_right | D210 | ELS | 0.31 | 1.21 | 160.7 | 4.51 | 3.2 | 4.81 | 1.5743 | 0.4 |  | 1.21 | 1.7342 | 1.21 | 6750 | 2.4233 |  | 3.9752 | 0.9386 |  |  |  | 1.3267
An1b | 100_right | An1b100_right | D000 | ELS | 0.35 | 1.59 | 53 | 5.18 | 3.88 | 6.35 | 1.5743 | 0.4 |  | 1.59 | 2.2779 | 1.59 | 5567 | 2.5632 |  | 3.9937 | 0.35001 |  |  |  | 1.3267
An1b | 100_right | An1b100_right | D030 | ELS | 0.5 | 2.7 | 71.9 | 7.58 | 6.01 | 6.5 | 1.5743 | 0.4 |  | 2.7 | 3.4759 | 2.7 | 3594 | 3.0468 |  | 2.4074 | 0.4196 |  |  |  | 1.3267
An1b | 100_right | An1b100_right | D060 | ELS | 0.53 | 3.23 | 83.7 | 8.46 | 7.13 | 6.53 | 1.5743 | 0.4 |  | 3.23 | 4.0559 | 3.23 | 3029 | 3.3048 |  | 2.0217 | 0.52142 |  |  |  | 1.3267
An1b | 100_right | An1b100_right | D090 | ELS | 0.5 | 3.04 | 95.1 | 8.55 | 7.11 | 6.5 | 1.5743 | 0.4 |  | 3.04 | 3.8387 | 3.04 | 3038 | 3.3969 |  | 2.1382 | 0.64441 |  |  |  | 1.3267
An1b | 100_right | An1b100_right | D120 | ELS | 0.42 | 2.03 | 110.8 | 6.53 | 5.27 | 6.42 | 1.5743 | 0.4 |  | 2.03 | 2.822 | 2.03 | 4099 | 3.0812 |  | 3.1626 | 0.81747 |  |  |  | 1.3267
An1b | 100_right | An1b100_right | D150 | ELS | 0.4 | 1.8 | 128.4 | 5.86 | 4.82 | 6.4 | 1.5743 | 0.4 |  | 1.8 | 2.6098 | 1.8 | 4481 | 2.9927 |  | 3.5556 | 0.9598 |  |  |  | 1.3267
An1b | 100_right | An1b100_right | D180 | ELS | 0.42 | 2.15 | 137.3 | 6.73 | 5.24 | 6.42 | 1.5743 | 0.4 |  | 2.15 | 2.9322 | 2.15 | 4122 | 2.9769 |  | 2.986 | 0.99403 |  |  |  | 1.3267
An1b | 100_right | An1b100_right | D210 | ELS | 0.31 | 1.21 | 160.7 | 4.51 | 3.2 | 6.31 | 1.5743 | 0.4 |  | 1.21 | 1.7024 | 1.21 | 6750 | 2.4233 |  | 5.2149 | 0.9386 |  |  |  | 1.3267
An1b | 150_right | An1b150_right | D000 | ELS | 0.35 | 1.59 | 53 | 5.18 | 3.88 | 6.65 | 1.5743 | 0.4 |  | 1.59 | 2.2692 | 1.59 | 5567 | 2.5632 |  | 4.1824 | 0.35001 |  |  |  | 1.3267
An1b | 150_right | An1b150_right | D030 | ELS | 0.5 | 2.7 | 71.9 | 7.58 | 6.01 | 6.8 | 1.5743 | 0.4 |  | 2.7 | 3.5104 | 2.7 | 3594 | 3.0468 |  | 2.5185 | 0.4196 |  |  |  | 1.3267
An1b | 150_right | An1b150_right | D060 | ELS | 0.53 | 3.23 | 83.7 | 8.46 | 7.13 | 6.83 | 1.5743 | 0.4 |  | 3.23 | 4.0733 | 3.23 | 3029 | 3.3048 |  | 2.1146 | 0.52142 |  |  |  | 1.3267
An1b | 150_right | An1b150_right | D090 | ELS | 0.5 | 3.04 | 95.1 | 8.55 | 7.11 | 6.8 | 1.5743 | 0.4 |  | 3.04 | 3.8624 | 3.04 | 3038 | 3.3969 |  | 2.2368 | 0.64441 |  |  |  | 1.3267
An1b | 150_right | An1b150_right | D120 | ELS | 0.42 | 2.03 | 110.8 | 6.53 | 5.27 | 6.72 | 1.5743 | 0.4 |  | 2.03 | 2.8676 | 2.03 | 4099 | 3.0812 |  | 3.3103 | 0.81747 |  |  |  | 1.3267
An1b | 150_right | An1b150_right | D150 | ELS | 0.4 | 1.8 | 128.4 | 5.86 | 4.82 | 6.7 | 1.5743 | 0.4 |  | 1.8 | 2.5962 | 1.8 | 4481 | 2.9927 |  | 3.7222 | 0.9598 |  |  |  | 1.3267
An1b | 150_right | An1b150_right | D180 | ELS | 0.42 | 2.15 | 137.3 | 6.73 | 5.24 | 6.72 | 1.5743 | 0.4 |  | 2.15 | 2.9768 | 2.15 | 4122 | 2.9769 |  | 3.1256 | 0.99403 |  |  |  | 1.3267
An1b | 150_right | An1b150_right | D210 | ELS | 0.31 | 1.21 | 160.7 | 4.51 | 3.2 | 6.61 | 1.5743 | 0.4 |  | 1.21 | 1.6982 | 1.21 | 6750 | 2.4233 |  | 5.4628 | 0.9386 |  |  |  | 1.3267
An1b | 200_right | An1b200_right | D000 | ELS | 0.35 | 1.59 | 53 | 5.18 | 3.88 | 7.35 | 1.5743 | 0.4 |  | 1.59 | 2.2532 | 1.59 | 5567 | 2.5632 |  | 4.6226 | 0.35001 |  |  |  | 1.3267
An1b | 200_right | An1b200_right | D030 | ELS | 0.5 | 2.7 | 71.9 | 7.58 | 6.01 | 7.5 | 1.5743 | 0.4 |  | 2.7 | 3.6017 | 2.7 | 3594 | 3.0468 |  | 2.7778 | 0.4196 |  |  |  | 1.3267
An1b | 200_right | An1b200_right | D060 | ELS | 0.53 | 3.23 | 83.7 | 8.46 | 7.13 | 7.53 | 1.5743 | 0.4 |  | 3.23 | 4.1324 | 3.23 | 3029 | 3.3048 |  | 2.3313 | 0.52142 |  |  |  | 1.3267
An1b | 200_right | An1b200_right | D090 | ELS | 0.5 | 3.04 | 95.1 | 8.55 | 7.11 | 7.5 | 1.5743 | 0.4 |  | 3.04 | 3.934 | 3.04 | 3038 | 3.3969 |  | 2.4671 | 0.64441 |  |  |  | 1.3267
An1b | 200_right | An1b200_right | D120 | ELS | 0.42 | 2.03 | 110.8 | 6.53 | 5.27 | 7.42 | 1.5743 | 0.4 |  | 2.03 | 2.9338 | 2.03 | 4099 | 3.0812 |  | 3.6552 | 0.81747 |  |  |  | 1.3267
An1b | 200_right | An1b200_right | D150 | ELS | 0.4 | 1.8 | 128.4 | 5.86 | 4.82 | 7.4 | 1.5743 | 0.4 |  | 1.8 | 2.5724 | 1.8 | 4481 | 2.9927 |  | 4.1111 | 0.9598 |  |  |  | 1.3267
An1b | 200_right | An1b200_right | D180 | ELS | 0.42 | 2.15 | 137.3 | 6.73 | 5.24 | 7.42 | 1.5743 | 0.4 |  | 2.15 | 3.0836 | 2.15 | 4122 | 2.9769 |  | 3.4512 | 0.99403 |  |  |  | 1.3267
An1b | 200_right | An1b200_right | D210 | ELS | 0.31 | 1.21 | 160.7 | 4.51 | 3.2 | 7.31 | 1.5743 | 0.4 |  | 1.21 | 1.6897 | 1.21 | 6750 | 2.4233 |  | 6.0413 | 0.9386 |  |  |  | 1.3267
An1c | 0_left | An1c0_left | D000 | ELS | 0.35 | 1.55 | 54.7 | 5.24 | 3.89 | 4.85 | 1.5743 | 0.4 |  | 1.55 | 2.1469 | 1.55 | 5553 | 2.6028 |  | 3.129 | 0.8558 |  |  |  | 1.3267
An1c | 0_left | An1c0_left | D030 | ELS | 0.5 | 2.69 | 73.4 | 7.65 | 6.12 | 5 | 1.5743 | 0.4 |  | 2.69 | 3.3643 | 2.69 | 3529 | 3.1083 |  | 1.8587 | 0.98266 |  |  |  | 1.3267
An1c | 0_left | An1c0_left | D060 | ELS | 0.53 | 3.25 | 85.2 | 8.55 | 7.3 | 5.03 | 1.5743 | 0.4 |  | 3.25 | 4.0948 | 3.25 | 2959 | 3.3731 |  | 1.5477 | 0.99886 |  |  |  | 1.3267
An1c | 0_left | An1c0_left | D090 | ELS | 0.5 | 3.09 | 95.9 | 8.66 | 7.31 | 5 | 1.5743 | 0.4 |  | 3.09 | 3.8792 | 3.09 | 2955 | 3.4641 |  | 1.6181 | 0.96661 |  |  |  | 1.3267
An1c | 0_left | An1c0_left | D120 | ELS | 0.42 | 2.05 | 110.9 | 6.58 | 5.34 | 4.92 | 1.5743 | 0.4 |  | 2.05 | 2.6374 | 2.05 | 4045 | 3.1068 |  | 2.4 | 0.8558 |  |  |  | 1.3267
An1c | 0_left | An1c0_left | D150 | ELS | 0.4 | 1.79 | 129.2 | 5.87 | 4.83 | 4.9 | 1.5743 | 0.4 |  | 1.79 | 2.3779 | 1.79 | 4472 | 3.0073 |  | 2.7374 | 0.65912 |  |  |  | 1.3267
An1c | 0_left | An1c0_left | D180 | ELS | 0.42 | 2.12 | 139.2 | 6.73 | 5.27 | 4.92 | 1.5743 | 0.4 |  | 2.12 | 2.7101 | 2.12 | 4099 | 3.0151 |  | 2.3208 | 0.54906 |  |  |  | 1.3267
An1c | 0_left | An1c0_left | D210 | ELS | 0.31 | 1.21 | 162.2 | 4.48 | 3.19 | 4.81 | 1.5743 | 0.4 |  | 1.21 | 1.7342 | 1.21 | 6771 | 2.4157 |  | 3.9752 | 0.37199 |  |  |  | 1.3267
An1c | 50_left | An1c50_left | D000 | ELS | 0.35 | 1.55 | 54.7 | 5.24 | 3.89 | 5.35 | 1.5743 | 0.4 |  | 1.55 | 2.2231 | 1.55 | 5553 | 2.6028 |  | 3.4516 | 0.8558 |  |  |  | 1.3267
An1c | 50_left | An1c50_left | D030 | ELS | 0.5 | 2.69 | 73.4 | 7.65 | 6.12 | 5.5 | 1.5743 | 0.4 |  | 2.69 | 3.381 | 2.69 | 3529 | 3.1083 |  | 2.0446 | 0.98266 |  |  |  | 1.3267
An1c | 50_left | An1c50_left | D060 | ELS | 0.53 | 3.25 | 85.2 | 8.55 | 7.3 | 5.53 | 1.5743 | 0.4 |  | 3.25 | 4.0689 | 3.25 | 2959 | 3.3731 |  | 1.7015 | 0.99886 |  |  |  | 1.3267
An1c | 50_left | An1c50_left | D090 | ELS | 0.5 | 3.09 | 95.9 | 8.66 | 7.31 | 5.5 | 1.5743 | 0.4 |  | 3.09 | 3.8641 | 3.09 | 2955 | 3.4641 |  | 1.7799 | 0.96661 |  |  |  | 1.3267
An1c | 50_left | An1c50_left | D120 | ELS | 0.42 | 2.05 | 110.9 | 6.58 | 5.34 | 5.42 | 1.5743 | 0.4 |  | 2.05 | 2.6976 | 2.05 | 4045 | 3.1068 |  | 2.6439 | 0.8558 |  |  |  | 1.3267
An1c | 50_left | An1c50_left | D150 | ELS | 0.4 | 1.79 | 129.2 | 5.87 | 4.83 | 5.4 | 1.5743 | 0.4 |  | 1.79 | 2.4493 | 1.79 | 4472 | 3.0073 |  | 3.0168 | 0.65912 |  |  |  | 1.3267
An1c | 50_left | An1c50_left | D180 | ELS | 0.42 | 2.12 | 139.2 | 6.73 | 5.27 | 5.42 | 1.5743 | 0.4 |  | 2.12 | 2.7662 | 2.12 | 4099 | 3.0151 |  | 2.5566 | 0.54906 |  |  |  | 1.3267
An1c | 50_left | An1c50_left | D210 | ELS | 0.31 | 1.21 | 162.2 | 4.48 | 3.19 | 5.31 | 1.5743 | 0.4 |  | 1.21 | 1.7207 | 1.21 | 6771 | 2.4157 |  | 4.3884 | 0.37199 |  |  |  | 1.3267
An1c | 100_left | An1c100_left | D000 | ELS | 0.35 | 1.55 | 54.7 | 5.24 | 3.89 | 6.85 | 1.5743 | 0.4 |  | 1.55 | 2.2031 | 1.55 | 5553 | 2.6028 |  | 4.4194 | 0.8558 |  |  |  | 1.3267
An1c | 100_left | An1c100_left | D030 | ELS | 0.5 | 2.69 | 73.4 | 7.65 | 6.12 | 7 | 1.5743 | 0.4 |  | 2.69 | 3.5253 | 2.69 | 3529 | 3.1083 |  | 2.6022 | 0.98266 |  |  |  | 1.3267
An1c | 100_left | An1c100_left | D060 | ELS | 0.53 | 3.25 | 85.2 | 8.55 | 7.3 | 7.03 | 1.5743 | 0.4 |  | 3.25 | 4.1097 | 3.25 | 2959 | 3.3731 |  | 2.1631 | 0.99886 |  |  |  | 1.3267
An1c | 100_left | An1c100_left | D090 | ELS | 0.5 | 3.09 | 95.9 | 8.66 | 7.31 | 7 | 1.5743 | 0.4 |  | 3.09 | 3.9338 | 3.09 | 2955 | 3.4641 |  | 2.2654 | 0.96661 |  |  |  | 1.3267
An1c | 100_left | An1c100_left | D120 | ELS | 0.42 | 2.05 | 110.9 | 6.58 | 5.34 | 6.92 | 1.5743 | 0.4 |  | 2.05 | 2.9164 | 2.05 | 4045 | 3.1068 |  | 3.3756 | 0.8558 |  |  |  | 1.3267
An1c | 100_left | An1c100_left | D150 | ELS | 0.4 | 1.79 | 129.2 | 5.87 | 4.83 | 6.9 | 1.5743 | 0.4 |  | 1.79 | 2.5727 | 1.79 | 4472 | 3.0073 |  | 3.8547 | 0.65912 |  |  |  | 1.3267
An1c | 100_left | An1c100_left | D180 | ELS | 0.42 | 2.12 | 139.2 | 6.73 | 5.27 | 6.92 | 1.5743 | 0.4 |  | 2.12 | 2.9798 | 2.12 | 4099 | 3.0151 |  | 3.2642 | 0.54906 |  |  |  | 1.3267
An1c | 100_left | An1c100_left | D210 | ELS | 0.31 | 1.21 | 162.2 | 4.48 | 3.19 | 6.81 | 1.5743 | 0.4 |  | 1.21 | 1.6956 | 1.21 | 6771 | 2.4157 |  | 5.6281 | 0.37199 |  |  |  | 1.3267
An1c | 150_left | An1c150_left | D000 | ELS | 0.35 | 1.55 | 54.7 | 5.24 | 3.89 | 7.35 | 1.5743 | 0.4 |  | 1.55 | 2.193 | 1.55 | 5553 | 2.6028 |  | 4.7419 | 0.8558 |  |  |  | 1.3267
An1c | 150_left | An1c150_left | D030 | ELS | 0.5 | 2.69 | 73.4 | 7.65 | 6.12 | 7.5 | 1.5743 | 0.4 |  | 2.69 | 3.5922 | 2.69 | 3529 | 3.1083 |  | 2.7881 | 0.98266 |  |  |  | 1.3267
An1c | 150_left | An1c150_left | D060 | ELS | 0.53 | 3.25 | 85.2 | 8.55 | 7.3 | 7.53 | 1.5743 | 0.4 |  | 3.25 | 4.1533 | 3.25 | 2959 | 3.3731 |  | 2.3169 | 0.99886 |  |  |  | 1.3267
An1c | 150_left | An1c150_left | D090 | ELS | 0.5 | 3.09 | 95.9 | 8.66 | 7.31 | 7.5 | 1.5743 | 0.4 |  | 3.09 | 3.9847 | 3.09 | 2955 | 3.4641 |  | 2.4272 | 0.96661 |  |  |  | 1.3267
An1c | 150_left | An1c150_left | D120 | ELS | 0.42 | 2.05 | 110.9 | 6.58 | 5.34 | 7.42 | 1.5743 | 0.4 |  | 2.05 | 2.966 | 2.05 | 4045 | 3.1068 |  | 3.6195 | 0.8558 |  |  |  | 1.3267
An1c | 150_left | An1c150_left | D150 | ELS | 0.4 | 1.79 | 129.2 | 5.87 | 4.83 | 7.4 | 1.5743 | 0.4 |  | 1.79 | 2.557 | 1.79 | 4472 | 3.0073 |  | 4.1341 | 0.65912 |  |  |  | 1.3267
An1c | 150_left | An1c150_left | D180 | ELS | 0.42 | 2.12 | 139.2 | 6.73 | 5.27 | 7.42 | 1.5743 | 0.4 |  | 2.12 | 3.0564 | 2.12 | 4099 | 3.0151 |  | 3.5 | 0.54906 |  |  |  | 1.3267
An1c | 150_left | An1c150_left | D210 | ELS | 0.31 | 1.21 | 162.2 | 4.48 | 3.19 | 7.31 | 1.5743 | 0.4 |  | 1.21 | 1.6897 | 1.21 | 6771 | 2.4157 |  | 6.0413 | 0.37199 |  |  |  | 1.3267
An1c | 200_left | An1c200_left | D000 | ELS | 0.35 | 1.55 | 54.7 | 5.24 | 3.89 | 7.35 | 1.5743 | 0.4 |  | 1.55 | 2.193 | 1.55 | 5553 | 2.6028 |  | 4.7419 | 0.8558 |  |  |  | 1.3267
An1c | 200_left | An1c200_left | D030 | ELS | 0.5 | 2.69 | 73.4 | 7.65 | 6.12 | 7.5 | 1.5743 | 0.4 |  | 2.69 | 3.5922 | 2.69 | 3529 | 3.1083 |  | 2.7881 | 0.98266 |  |  |  | 1.3267
An1c | 200_left | An1c200_left | D060 | ELS | 0.53 | 3.25 | 85.2 | 8.55 | 7.3 | 7.53 | 1.5743 | 0.4 |  | 3.25 | 4.1533 | 3.25 | 2959 | 3.3731 |  | 2.3169 | 0.99886 |  |  |  | 1.3267
An1c | 200_left | An1c200_left | D090 | ELS | 0.5 | 3.09 | 95.9 | 8.66 | 7.31 | 7.5 | 1.5743 | 0.4 |  | 3.09 | 3.9847 | 3.09 | 2955 | 3.4641 |  | 2.4272 | 0.96661 |  |  |  | 1.3267
An1c | 200_left | An1c200_left | D120 | ELS | 0.42 | 2.05 | 110.9 | 6.58 | 5.34 | 7.42 | 1.5743 | 0.4 |  | 2.05 | 2.966 | 2.05 | 4045 | 3.1068 |  | 3.6195 | 0.8558 |  |  |  | 1.3267
An1c | 200_left | An1c200_left | D150 | ELS | 0.4 | 1.79 | 129.2 | 5.87 | 4.83 | 7.4 | 1.5743 | 0.4 |  | 1.79 | 2.557 | 1.79 | 4472 | 3.0073 |  | 4.1341 | 0.65912 |  |  |  | 1.3267
An1c | 200_left | An1c200_left | D180 | ELS | 0.42 | 2.12 | 139.2 | 6.73 | 5.27 | 7.42 | 1.5743 | 0.4 |  | 2.12 | 3.0564 | 2.12 | 4099 | 3.0151 |  | 3.5 | 0.54906 |  |  |  | 1.3267
An1c | 200_left | An1c200_left | D210 | ELS | 0.31 | 1.21 | 162.2 | 4.48 | 3.19 | 7.31 | 1.5743 | 0.4 |  | 1.21 | 1.6897 | 1.21 | 6771 | 2.4157 |  | 6.0413 | 0.37199 |  |  |  | 1.3267
An1c | Rh_left | An1cRh_left | D000 | ELS | 0.35 | 1.55 | 54.7 | 5.24 | 3.89 | 6.85 | 1.5743 | 0.4 |  | 1.55 | 2.2031 | 1.55 | 5553 | 2.6028 |  | 4.4194 | 1e-05 |  |  |  | 1.3267
An1c | Rh_left | An1cRh_left | D030 | ELS | 0.5 | 2.69 | 73.4 | 7.65 | 6.12 | 7 | 1.5743 | 0.4 |  | 2.69 | 3.5253 | 2.69 | 3529 | 3.1083 |  | 2.6022 | 1e-05 |  |  |  | 1.3267
An1c | Rh_left | An1cRh_left | D060 | ELS | 0.53 | 3.25 | 85.2 | 8.55 | 7.3 | 7.03 | 1.5743 | 0.4 |  | 3.25 | 4.1097 | 3.25 | 2959 | 3.3731 |  | 2.1631 | 1e-05 |  |  |  | 1.3267
An1c | Rh_left | An1cRh_left | D090 | ELS | 0.5 | 3.09 | 95.9 | 8.66 | 7.31 | 7 | 1.5743 | 0.4 |  | 3.09 | 3.9338 | 3.09 | 2955 | 3.4641 |  | 2.2654 | 1e-05 |  |  |  | 1.3267
An1c | Rh_left | An1cRh_left | D120 | ELS | 0.42 | 2.05 | 110.9 | 6.58 | 5.34 | 6.92 | 1.5743 | 0.4 |  | 2.05 | 2.9164 | 2.05 | 4045 | 3.1068 |  | 3.3756 | 1e-05 |  |  |  | 1.3267
An1c | Rh_left | An1cRh_left | D150 | ELS | 0.4 | 1.79 | 129.2 | 5.87 | 4.83 | 6.9 | 1.5743 | 0.4 |  | 1.79 | 2.5727 | 1.79 | 4472 | 3.0073 |  | 3.8547 | 1e-05 |  |  |  | 1.3267
An1c | Rh_left | An1cRh_left | D180 | ELS | 0.42 | 2.12 | 139.2 | 6.73 | 5.27 | 6.92 | 1.5743 | 0.4 |  | 2.12 | 2.9798 | 2.12 | 4099 | 3.0151 |  | 3.2642 | 1e-05 |  |  |  | 1.3267
An1c | Rh_left | An1cRh_left | D210 | ELS | 0.31 | 1.21 | 162.2 | 4.48 | 3.19 | 6.81 | 1.5743 | 0.4 |  | 1.21 | 1.6956 | 1.21 | 6771 | 2.4157 |  | 5.6281 | 1e-05 |  |  |  | 1.3267
An1c | 0_right | An1c0_right | D000 | ELS | 0.35 | 0.186 | 183 | 5.24 | 3.89 | 4.35 | 1.5743 | 0.4 |  | 0.186 | 0.25059 | 0.186 | 5553 | 7.5136 |  | 23.3871 | 0.37038 |  |  |  | 1.3267
An1c | 0_right | An1c0_right | D030 | ELS | 0.5 | 0.3766 | 183 | 7.65 | 6.12 | 4.5 | 1.5743 | 0.4 |  | 0.3766 | 0.51355 | 0.3766 | 3529 | 8.3074 |  | 11.949 | 0.37038 |  |  |  | 1.3267
An1c | 0_right | An1c0_right | D060 | ELS | 0.53 | 0.52 | 183 | 8.55 | 7.3 | 4.53 | 1.5743 | 0.4 |  | 0.52 | 0.71557 | 0.52 | 2959 | 8.4329 |  | 8.7115 | 0.37038 |  |  |  | 1.3267
An1c | 0_right | An1c0_right | D090 | ELS | 0.5 | 0.4944 | 183 | 8.66 | 7.31 | 4.5 | 1.5743 | 0.4 |  | 0.4944 | 0.67937 | 0.4944 | 2955 | 8.6603 |  | 9.1019 | 0.37038 |  |  |  | 1.3267
An1c | 0_right | An1c0_right | D120 | ELS | 0.42 | 0.41 | 183 | 6.58 | 5.34 | 4.42 | 1.5743 | 0.4 |  | 0.41 | 0.56058 | 0.41 | 4045 | 6.9471 |  | 10.7805 | 0.37038 |  |  |  | 1.3267
An1c | 0_right | An1c0_right | D150 | ELS | 0.4 | 0.6265 | 183 | 5.87 | 4.83 | 4.4 | 1.5743 | 0.4 |  | 0.6265 | 0.86905 | 0.6265 | 4472 | 5.0832 |  | 7.0231 | 0.37038 |  |  |  | 1.3267
An1c | 0_right | An1c0_right | D180 | ELS | 0.42 | 0.742 | 183 | 6.73 | 5.27 | 4.42 | 1.5743 | 0.4 |  | 0.742 | 1.0368 | 0.742 | 4099 | 5.0964 |  | 5.9569 | 0.37038 |  |  |  | 1.3267
An1c | 0_right | An1c0_right | D210 | ELS | 0.31 | 0.242 | 183 | 4.48 | 3.19 | 4.31 | 1.5743 | 0.4 |  | 0.242 | 0.32733 | 0.242 | 6771 | 5.4018 |  | 17.8099 | 0.37038 |  |  |  | 1.3267
An1c | 50_right | An1c50_right | D000 | ELS | 0.35 | 0.186 | 183 | 5.24 | 3.89 | 4.35 | 1.5743 | 0.4 |  | 0.186 | 0.25059 | 0.186 | 5553 | 7.5136 |  | 23.3871 | 0.37038 |  |  |  | 1.3267
An1c | 50_right | An1c50_right | D030 | ELS | 0.5 | 0.3766 | 183 | 7.65 | 6.12 | 4.5 | 1.5743 | 0.4 |  | 0.3766 | 0.51355 | 0.3766 | 3529 | 8.3074 |  | 11.949 | 0.37038 |  |  |  | 1.3267
An1c | 50_right | An1c50_right | D060 | ELS | 0.53 | 0.52 | 183 | 8.55 | 7.3 | 4.53 | 1.5743 | 0.4 |  | 0.52 | 0.71557 | 0.52 | 2959 | 8.4329 |  | 8.7115 | 0.37038 |  |  |  | 1.3267
An1c | 50_right | An1c50_right | D090 | ELS | 0.5 | 0.4944 | 183 | 8.66 | 7.31 | 4.5 | 1.5743 | 0.4 |  | 0.4944 | 0.67937 | 0.4944 | 2955 | 8.6603 |  | 9.1019 | 0.37038 |  |  |  | 1.3267
An1c | 50_right | An1c50_right | D120 | ELS | 0.42 | 0.41 | 183 | 6.58 | 5.34 | 4.42 | 1.5743 | 0.4 |  | 0.41 | 0.56058 | 0.41 | 4045 | 6.9471 |  | 10.7805 | 0.37038 |  |  |  | 1.3267
An1c | 50_right | An1c50_right | D150 | ELS | 0.4 | 0.6265 | 183 | 5.87 | 4.83 | 4.4 | 1.5743 | 0.4 |  | 0.6265 | 0.86905 | 0.6265 | 4472 | 5.0832 |  | 7.0231 | 0.37038 |  |  |  | 1.3267
An1c | 50_right | An1c50_right | D180 | ELS | 0.42 | 0.742 | 183 | 6.73 | 5.27 | 4.42 | 1.5743 | 0.4 |  | 0.742 | 1.0368 | 0.742 | 4099 | 5.0964 |  | 5.9569 | 0.37038 |  |  |  | 1.3267
An1c | 50_right | An1c50_right | D210 | ELS | 0.31 | 0.242 | 183 | 4.48 | 3.19 | 4.31 | 1.5743 | 0.4 |  | 0.242 | 0.32733 | 0.242 | 6771 | 5.4018 |  | 17.8099 | 0.37038 |  |  |  | 1.3267
An1c | 100_right | An1c100_right | D000 | ELS | 0.35 | 0.186 | 183 | 5.24 | 3.89 | 5.85 | 1.5743 | 0.4 |  | 0.186 | 0.24977 | 0.186 | 5553 | 7.5136 |  | 31.4516 | 0.37038 |  |  |  | 1.3267
An1c | 100_right | An1c100_right | D030 | ELS | 0.5 | 0.3766 | 183 | 7.65 | 6.12 | 6 | 1.5743 | 0.4 |  | 0.3766 | 0.51039 | 0.3766 | 3529 | 8.3074 |  | 15.932 | 0.37038 |  |  |  | 1.3267
An1c | 100_right | An1c100_right | D060 | ELS | 0.53 | 0.52 | 183 | 8.55 | 7.3 | 6.03 | 1.5743 | 0.4 |  | 0.52 | 0.70963 | 0.52 | 2959 | 8.4329 |  | 11.5962 | 0.37038 |  |  |  | 1.3267
An1c | 100_right | An1c100_right | D090 | ELS | 0.5 | 0.4944 | 183 | 8.66 | 7.31 | 6 | 1.5743 | 0.4 |  | 0.4944 | 0.67393 | 0.4944 | 2955 | 8.6603 |  | 12.1359 | 0.37038 |  |  |  | 1.3267
An1c | 100_right | An1c100_right | D120 | ELS | 0.42 | 0.41 | 183 | 6.58 | 5.34 | 5.92 | 1.5743 | 0.4 |  | 0.41 | 0.55672 | 0.41 | 4045 | 6.9471 |  | 14.439 | 0.37038 |  |  |  | 1.3267
An1c | 100_right | An1c100_right | D150 | ELS | 0.4 | 0.6265 | 183 | 5.87 | 4.83 | 5.9 | 1.5743 | 0.4 |  | 0.6265 | 0.85997 | 0.6265 | 4472 | 5.0832 |  | 9.4174 | 0.37038 |  |  |  | 1.3267
An1c | 100_right | An1c100_right | D180 | ELS | 0.42 | 0.742 | 183 | 6.73 | 5.27 | 5.92 | 1.5743 | 0.4 |  | 0.742 | 1.0242 | 0.742 | 4099 | 5.0964 |  | 7.9784 | 0.37038 |  |  |  | 1.3267
An1c | 100_right | An1c100_right | D210 | ELS | 0.31 | 0.242 | 183 | 4.48 | 3.19 | 5.81 | 1.5743 | 0.4 |  | 0.242 | 0.32593 | 0.242 | 6771 | 5.4018 |  | 24.0083 | 0.37038 |  |  |  | 1.3267
An1c | 150_right | An1c150_right | D000 | ELS | 0.35 | 0.186 | 183 | 5.24 | 3.89 | 6.85 | 1.5743 | 0.4 |  | 0.186 | 0.24943 | 0.186 | 5553 | 7.5136 |  | 36.828 | 0.37038 |  |  |  | 1.3267
An1c | 150_right | An1c150_right | D030 | ELS | 0.5 | 0.3766 | 183 | 7.65 | 6.12 | 7 | 1.5743 | 0.4 |  | 0.3766 | 0.50904 | 0.3766 | 3529 | 8.3074 |  | 18.5874 | 0.37038 |  |  |  | 1.3267
An1c | 150_right | An1c150_right | D060 | ELS | 0.53 | 0.52 | 183 | 8.55 | 7.3 | 7.03 | 1.5743 | 0.4 |  | 0.52 | 0.70707 | 0.52 | 2959 | 8.4329 |  | 13.5192 | 0.37038 |  |  |  | 1.3267
An1c | 150_right | An1c150_right | D090 | ELS | 0.5 | 0.4944 | 183 | 8.66 | 7.31 | 7 | 1.5743 | 0.4 |  | 0.4944 | 0.6716 | 0.4944 | 2955 | 8.6603 |  | 14.1586 | 0.37038 |  |  |  | 1.3267
An1c | 150_right | An1c150_right | D120 | ELS | 0.42 | 0.41 | 183 | 6.58 | 5.34 | 6.92 | 1.5743 | 0.4 |  | 0.41 | 0.55508 | 0.41 | 4045 | 6.9471 |  | 16.878 | 0.37038 |  |  |  | 1.3267
An1c | 150_right | An1c150_right | D150 | ELS | 0.4 | 0.6265 | 183 | 5.87 | 4.83 | 6.9 | 1.5743 | 0.4 |  | 0.6265 | 0.85611 | 0.6265 | 4472 | 5.0832 |  | 11.0136 | 0.37038 |  |  |  | 1.3267
An1c | 150_right | An1c150_right | D180 | ELS | 0.42 | 0.742 | 183 | 6.73 | 5.27 | 6.92 | 1.5743 | 0.4 |  | 0.742 | 1.0188 | 0.742 | 4099 | 5.0964 |  | 9.3261 | 0.37038 |  |  |  | 1.3267
An1c | 150_right | An1c150_right | D210 | ELS | 0.31 | 0.242 | 183 | 4.48 | 3.19 | 6.81 | 1.5743 | 0.4 |  | 0.242 | 0.32534 | 0.242 | 6771 | 5.4018 |  | 28.1405 | 0.37038 |  |  |  | 1.3267
An1c | 200_right | An1c200_right | D000 | ELS | 0.35 | 0.186 | 183 | 5.24 | 3.89 | 6.35 | 1.5743 | 0.4 |  | 0.186 | 0.24959 | 0.186 | 5553 | 7.5136 |  | 34.1398 | 0.37038 |  |  |  | 1.3267
An1c | 200_right | An1c200_right | D030 | ELS | 0.5 | 0.3766 | 183 | 7.65 | 6.12 | 6.5 | 1.5743 | 0.4 |  | 0.3766 | 0.50966 | 0.3766 | 3529 | 8.3074 |  | 17.2597 | 0.37038 |  |  |  | 1.3267
An1c | 200_right | An1c200_right | D060 | ELS | 0.53 | 0.52 | 183 | 8.55 | 7.3 | 6.53 | 1.5743 | 0.4 |  | 0.52 | 0.70825 | 0.52 | 2959 | 8.4329 |  | 12.5577 | 0.37038 |  |  |  | 1.3267
An1c | 200_right | An1c200_right | D090 | ELS | 0.5 | 0.4944 | 183 | 8.66 | 7.31 | 6.5 | 1.5743 | 0.4 |  | 0.4944 | 0.67268 | 0.4944 | 2955 | 8.6603 |  | 13.1472 | 0.37038 |  |  |  | 1.3267
An1c | 200_right | An1c200_right | D120 | ELS | 0.42 | 0.41 | 183 | 6.58 | 5.34 | 6.42 | 1.5743 | 0.4 |  | 0.41 | 0.55584 | 0.41 | 4045 | 6.9471 |  | 15.6585 | 0.37038 |  |  |  | 1.3267
An1c | 200_right | An1c200_right | D150 | ELS | 0.4 | 0.6265 | 183 | 5.87 | 4.83 | 6.4 | 1.5743 | 0.4 |  | 0.6265 | 0.85789 | 0.6265 | 4472 | 5.0832 |  | 10.2155 | 0.37038 |  |  |  | 1.3267
An1c | 200_right | An1c200_right | D180 | ELS | 0.42 | 0.742 | 183 | 6.73 | 5.27 | 6.42 | 1.5743 | 0.4 |  | 0.742 | 1.0213 | 0.742 | 4099 | 5.0964 |  | 8.6523 | 0.37038 |  |  |  | 1.3267
An1c | 200_right | An1c200_right | D210 | ELS | 0.31 | 0.242 | 183 | 4.48 | 3.19 | 6.31 | 1.5743 | 0.4 |  | 0.242 | 0.32561 | 0.242 | 6771 | 5.4018 |  | 26.0744 | 0.37038 |  |  |  | 1.3267
An1a | 100_left | An1a100_left | D000 | ULS | 0.47 | 2.9016 | 65.6 | 7.67 | 5.95 | 3.47 | 1.5743 | 0.4 | 8 | 2.9016 | 3.7933 | 2.9016 | 3630 | 2.9097 | 0.83435 | 1.1959 | 0.69993 | 0.58399 | 0.89859 | 0.584 | 1.3267 | 3.1 | 0.70549 | 0.35114
An1a | 100_left | An1a100_left | D030 | ULS | 0.87 | 3.2136 | 77.7 | 10.09 | 8.79 | 3.87 | 1.5743 | 0.4 | 8 | 3.2136 | 4.1958 | 3.2136 | 2457 | 4.0846 | 1.0516 | 1.2043 | 0.56491 | 0.59405 | 1.1326 | 0.594 | 1.3267 | 3.1 | 0.78135 | 0.47702
An1a | 100_left | An1a100_left | D060 | ULS | 0.88 | 2.3814 | 68 | 11.29 | 10.32 | 3.88 | 1.5743 | 0.4 | 8 | 2.3814 | 2.9883 | 2.3814 | 2093 | 5.5708 | 0.68942 | 1.6293 | 0.67273 | 0.4638 | 0.74251 | 0.4638 | 1.3267 | 3.1 | 0.57901 | 0.19412
An1a | 100_left | An1a100_left | D090 | ULS | 0.8 | 2.376 | 68 | 11.65 | 10.58 | 3.8 | 1.5743 | 0.4 | 8 | 2.376 | 2.9854 | 2.376 | 2042 | 5.7176 | 0.67995 | 1.5993 | 0.67273 | 0.45742 | 0.7323 | 0.4574 | 1.3267 | 3.1 | 0.5777 | 0.1928
An1a | 100_left | An1a100_left | D120 | ULS | 0.63 | 1.3816 | 68 | 9.58 | 8.58 | 3.63 | 1.5743 | 0.4 | 8 | 1.3816 | 1.8151 | 1.3816 | 2517 | 6.0807 | 0.41186 | 2.6275 | 0.67273 | 0.27707 | 0.44358 | 0.2771 | 1.3267 | 3.1 | 0.33591 | 0.037903
An1a | 100_left | An1a100_left | D150 | ULS | 0.67 | 0.91344 | 68 | 8.36 | 7.36 | 3.67 | 1.5743 | 0.4 | 8 | 0.91344 | 1.3079 | 0.91344 | 2935 | 6.4149 | 0.295 | 4.0178 | 0.67273 | 0.19846 | 0.31772 | 0.1985 | 1.3267 | 3.1 | 0.22209 | 0.010955
An1a | 100_left | An1a100_left | D180 | ULS | 0.73 | 0.73224 | 68 | 8.68 | 7.45 | 3.73 | 1.5743 | 0.4 | 8 | 0.73224 | 1.0316 | 0.73224 | 2899 | 7.2524 | 0.22126 | 5.094 | 0.67273 | 0.14885 | 0.23829 | 0.1488 | 1.3267 | 3.1 | 0.17804 | 0.0056432
An1a | 100_left | An1a100_left | D210 | ULS | 0.59 | 0.37128 | 68 | 6.62 | 4.88 | 3.59 | 1.5743 | 0.4 | 8 | 0.37128 | 0.50923 | 0.37128 | 4426 | 6.6715 | 0.11781 | 9.6693 | 0.67273 | 0.079254 | 0.12688 | 0.0793 | 1.3267 | 3.1 | 0.090273 | 0.00073565
An1a | 150_left | An1a150_left | D000 | ULS | 0.47 | 2.9016 | 65.6 | 7.67 | 5.95 | 3.47 | 1.5743 | 0.4 | 8 | 2.9016 | 3.7933 | 2.9016 | 3630 | 2.9097 | 0.83435 | 1.1959 | 0.69993 | 0.58399 | 0.89859 | 0.584 | 1.3267 | 3.1 | 0.70549 | 0.35114
An1a | 150_left | An1a150_left | D030 | ULS | 0.87 | 3.2136 | 60 | 10.09 | 8.79 | 3.87 | 1.5743 | 0.4 | 8 | 3.2136 | 4.1958 | 3.2136 | 2457 | 4.0846 | 1.0516 | 1.2043 | 0.7624 | 0.80173 | 1.1326 | 0.8017 | 1.3267 | 3.1 | 0.78135 | 0.47702
An1a | 150_left | An1a150_left | D060 | ULS | 0.88 | 2.3814 | 60 | 11.29 | 10.32 | 3.88 | 1.5743 | 0.4 | 8 | 2.3814 | 2.9883 | 2.3814 | 2093 | 5.5708 | 0.68942 | 1.6293 | 0.7624 | 0.52562 | 0.74251 | 0.5256 | 1.3267 | 3.1 | 0.57901 | 0.19412
An1a | 150_left | An1a150_left | D090 | ULS | 0.8 | 2.376 | 60 | 11.65 | 10.58 | 3.8 | 1.5743 | 0.4 | 8 | 2.376 | 2.9854 | 2.376 | 2042 | 5.7176 | 0.67995 | 1.5993 | 0.7624 | 0.51839 | 0.7323 | 0.5184 | 1.3267 | 3.1 | 0.5777 | 0.1928
An1a | 150_left | An1a150_left | D120 | ULS | 0.63 | 1.3816 | 60 | 9.58 | 8.58 | 3.63 | 1.5743 | 0.4 | 8 | 1.3816 | 1.8151 | 1.3816 | 2517 | 6.0807 | 0.41186 | 2.6275 | 0.7624 | 0.314 | 0.44358 | 0.314 | 1.3267 | 3.1 | 0.33591 | 0.037903
An1a | 150_left | An1a150_left | D150 | ULS | 0.67 | 0.91344 | 60 | 8.36 | 7.36 | 3.67 | 1.5743 | 0.4 | 8 | 0.91344 | 1.3079 | 0.91344 | 2935 | 6.4149 | 0.295 | 4.0178 | 0.7624 | 0.22491 | 0.31772 | 0.2249 | 1.3267 | 3.1 | 0.22209 | 0.010955
An1a | 150_left | An1a150_left | D180 | ULS | 0.73 | 0.73224 | 60 | 8.68 | 7.45 | 3.73 | 1.5743 | 0.4 | 8 | 0.73224 | 1.0316 | 0.73224 | 2899 | 7.2524 | 0.22126 | 5.094 | 0.7624 | 0.16869 | 0.23829 | 0.1687 | 1.3267 | 3.1 | 0.17804 | 0.0056432
An1a | 150_left | An1a150_left | D210 | ULS | 0.59 | 0.37128 | 60 | 6.62 | 4.88 | 3.59 | 1.5743 | 0.4 | 8 | 0.37128 | 0.50923 | 0.37128 | 4426 | 6.6715 | 0.11781 | 9.6693 | 0.7624 | 0.089818 | 0.12688 | 0.0898 | 1.3267 | 3.1 | 0.090273 | 0.00073565
An1a | 200_left | An1a200_left | D000 | ULS | 0.47 | 1.5012 | 55 | 7.67 | 5.95 | 3.47 | 1.5743 | 0.4 | 8 | 1.5012 | 1.9177 | 1.5012 | 3630 | 4.0453 | 0.49734 | 2.3115 | 0.81543 | 0.40555 | 0.53564 | 0.4055 | 1.3267 | 3.1 | 0.365 | 0.048627
An1a | 200_left | An1a200_left | D030 | ULS | 0.87 | 2.1708 | 55 | 10.09 | 8.79 | 3.87 | 1.5743 | 0.4 | 8 | 2.1708 | 2.7145 | 2.1708 | 2457 | 4.9697 | 0.66613 | 1.7828 | 0.81543 | 0.54318 | 0.71743 | 0.5432 | 1.3267 | 3.1 | 0.52781 | 0.14704
An1a | 200_left | An1a200_left | D060 | ULS | 0.88 | 2.011 | 55 | 11.29 | 10.32 | 3.88 | 1.5743 | 0.4 | 8 | 2.011 | 2.518 | 2.011 | 2093 | 6.0622 | 0.5616 | 1.9294 | 0.81543 | 0.45795 | 0.60485 | 0.4579 | 1.3267 | 3.1 | 0.48894 | 0.11689
An1a | 200_left | An1a200_left | D090 | ULS | 0.8 | 2.0064 | 55 | 11.65 | 10.58 | 3.8 | 1.5743 | 0.4 | 8 | 2.0064 | 2.5105 | 2.0064 | 2042 | 6.222 | 0.55277 | 1.8939 | 0.81543 | 0.45075 | 0.59534 | 0.4507 | 1.3267 | 3.1 | 0.48783 | 0.1161
An1a | 200_left | An1a200_left | D120 | ULS | 0.63 | 1.2386 | 55 | 9.58 | 8.58 | 3.63 | 1.5743 | 0.4 | 8 | 1.2386 | 1.6792 | 1.2386 | 2517 | 6.422 | 0.37281 | 2.9306 | 0.81543 | 0.304 | 0.40151 | 0.304 | 1.3267 | 3.1 | 0.30116 | 0.027315
An1a | 200_left | An1a200_left | D150 | ULS | 0.67 | 0.87192 | 55 | 8.36 | 7.36 | 3.67 | 1.5743 | 0.4 | 8 | 0.87192 | 1.2438 | 0.87192 | 2935 | 6.5659 | 0.27793 | 4.2091 | 0.81543 | 0.22663 | 0.29933 | 0.2266 | 1.3267 | 3.1 | 0.212 | 0.0095278
An1a | 200_left | An1a200_left | D180 | ULS | 0.73 | 0.69156 | 55 | 8.68 | 7.45 | 3.73 | 1.5743 | 0.4 | 8 | 0.69156 | 0.97123 | 0.69156 | 2899 | 7.4627 | 0.20594 | 5.3936 | 0.81543 | 0.16793 | 0.2218 | 0.1679 | 1.3267 | 3.1 | 0.16815 | 0.0047539
An1a | 200_left | An1a200_left | D210 | ULS | 0.59 | 0.37128 | 55 | 6.62 | 4.88 | 3.59 | 1.5743 | 0.4 | 8 | 0.37128 | 0.50923 | 0.37128 | 4426 | 6.6715 | 0.11781 | 9.6693 | 0.81543 | 0.096065 | 0.12688 | 0.0961 | 1.3267 | 3.1 | 0.090273 | 0.00073565
An1a | 250_left | An1a250_left | D000 | ULS | 0.47 | 0.6672 | 45 | 7.67 | 5.95 | 4.47 | 1.5743 | 0.4 | 8 | 0.6672 | 0.92735 | 0.6672 | 3630 | 6.068 | 0.21846 | 6.6996 | 0.9072 | 0.19819 | 0.23528 | 0.1982 | 1.3267 | 3.1 | 0.16222 | 0.0042691
An1a | 250_left | An1a250_left | D030 | ULS | 0.87 | 0.9648 | 45 | 10.09 | 8.79 | 4.87 | 1.5743 | 0.4 | 8 | 0.9648 | 1.3599 | 0.9648 | 2457 | 7.4546 | 0.28376 | 5.0477 | 0.9072 | 0.25742 | 0.30561 | 0.2574 | 1.3267 | 3.1 | 0.23458 | 0.012909
An1a | 250_left | An1a250_left | D060 | ULS | 0.88 | 1.8522 | 45 | 11.29 | 10.32 | 4.88 | 1.5743 | 0.4 | 8 | 1.8522 | 2.4351 | 1.8522 | 2093 | 6.3167 | 0.53427 | 2.6347 | 0.9072 | 0.48469 | 0.5754 | 0.4847 | 1.3267 | 3.1 | 0.45034 | 0.091333
An1a | 250_left | An1a250_left | D090 | ULS | 0.8 | 1.848 | 45 | 11.65 | 10.58 | 4.8 | 1.5743 | 0.4 | 8 | 1.848 | 2.4207 | 1.848 | 2042 | 6.4832 | 0.52432 | 2.5974 | 0.9072 | 0.47566 | 0.56469 | 0.4757 | 1.3267 | 3.1 | 0.44932 | 0.090713
An1a | 250_left | An1a250_left | D120 | ULS | 0.63 | 1.191 | 45 | 9.58 | 8.58 | 4.63 | 1.5743 | 0.4 | 8 | 1.191 | 1.7104 | 1.191 | 2517 | 6.5491 | 0.37676 | 3.8875 | 0.9072 | 0.3418 | 0.40577 | 0.3418 | 1.3267 | 3.1 | 0.28958 | 0.024283
An1a | 250_left | An1a250_left | D150 | ULS | 0.67 | 0.8304 | 45 | 8.36 | 7.36 | 4.67 | 1.5743 | 0.4 | 8 | 0.8304 | 1.1637 | 0.8304 | 2935 | 6.728 | 0.25751 | 5.6238 | 0.9072 | 0.23362 | 0.27734 | 0.2336 | 1.3267 | 3.1 | 0.2019 | 0.0082305
An1a | 250_left | An1a250_left | D180 | ULS | 0.73 | 0.65088 | 45 | 8.68 | 7.45 | 4.73 | 1.5743 | 0.4 | 8 | 0.65088 | 0.90163 | 0.65088 | 2899 | 7.6924 | 0.18888 | 7.2671 | 0.9072 | 0.17135 | 0.20342 | 0.1714 | 1.3267 | 3.1 | 0.15825 | 0.0039634
An1a | 250_left | An1a250_left | D210 | ULS | 0.59 | 0.37128 | 45 | 6.62 | 4.88 | 4.59 | 1.5743 | 0.4 | 8 | 0.37128 | 0.50588 | 0.37128 | 4426 | 6.6715 | 0.11703 | 12.3626 | 0.9072 | 0.10617 | 0.12605 | 0.1062 | 1.3267 | 3.1 | 0.090273 | 0.00073565
An1a | 50_right | An1a50_right | D000 | ULS | 0.47 | 0.39168 | 156 | 7.72 | 6.06 | 3.47 | 1.5743 | 0.4 | 8 | 0.39168 | 0.53869 | 0.39168 | 3564 | 8.066 | 0.11304 | 8.8593 | 0.65459 | 0.073994 | 0.12174 | 0.074 | 1.3267 | 3.1 | 0.095233 | 0.00086369
An1a | 50_right | An1a50_right | D030 | ULS | 0.87 | 0.65352 | 156 | 10.16 | 8.93 | 3.87 | 1.5743 | 0.4 | 8 | 0.65352 | 0.91347 | 0.65352 | 2419 | 9.2019 | 0.17493 | 5.9218 | 0.65459 | 0.11451 | 0.1884 | 0.1145 | 1.3267 | 3.1 | 0.1589 | 0.0040118
An1a | 50_right | An1a50_right | D060 | ULS | 0.88 | 0.91152 | 156 | 11.37 | 10.47 | 3.88 | 1.5743 | 0.4 | 8 | 0.91152 | 1.2991 | 0.91152 | 2063 | 9.1352 | 0.24557 | 4.2566 | 0.65459 | 0.16075 | 0.26448 | 0.1607 | 1.3267 | 3.1 | 0.22163 | 0.010886
An1a | 50_right | An1a50_right | D090 | ULS | 0.8 | 0.9072 | 156 | 11.75 | 10.76 | 3.8 | 1.5743 | 0.4 | 8 | 0.9072 | 1.2946 | 0.9072 | 2007 | 9.4105 | 0.24115 | 4.1887 | 0.65459 | 0.15786 | 0.25972 | 0.1579 | 1.3267 | 3.1 | 0.22058 | 0.010732
An1a | 50_right | An1a50_right | D120 | ULS | 0.63 | 1.0032 | 156 | 9.69 | 8.77 | 3.63 | 1.5743 | 0.4 | 8 | 1.0032 | 1.4515 | 1.0032 | 2463 | 7.2939 | 0.30559 | 3.6184 | 0.65459 | 0.20004 | 0.32912 | 0.2 | 1.3267 | 3.1 | 0.24392 | 0.014512
An1a | 50_right | An1a50_right | D150 | ULS | 0.67 | 1.1623 | 156 | 8.43 | 7.47 | 3.67 | 1.5743 | 0.4 | 8 | 1.1623 | 1.6149 | 1.1623 | 2892 | 5.7718 | 0.3794 | 3.1575 | 0.65459 | 0.24835 | 0.40861 | 0.2484 | 1.3267 | 3.1 | 0.28261 | 0.022571
An1a | 50_right | An1a50_right | D180 | ULS | 0.73 | 1.7334 | 156 | 8.74 | 7.55 | 3.73 | 1.5743 | 0.4 | 8 | 1.7334 | 2.1905 | 1.7334 | 2861 | 4.777 | 0.55449 | 2.1518 | 0.65459 | 0.36296 | 0.59718 | 0.363 | 1.3267 | 3.1 | 0.42146 | 0.074862
An1a | 50_right | An1a50_right | D210 | ULS | 0.59 | 2.2932 | 149.3 | 6.58 | 4.91 | 3.59 | 1.5743 | 0.4 | 8 | 2.2932 | 2.8863 | 2.2932 | 4399 | 2.7009 | 0.62353 | 1.5655 | 0.57998 | 0.36163 | 0.67154 | 0.3616 | 1.3267 | 3.1 | 0.55757 | 0.17334
An1a | 100_right | An1a100_right | D000 | ULS | 0.47 | 0.39168 | 161 | 7.72 | 6.06 | 3.37 | 1.5743 | 0.4 | 8 | 0.39168 | 0.53922 | 0.39168 | 3564 | 8.066 | 0.11315 | 8.604 | 0.71123 | 0.080474 | 0.12186 | 0.0805 | 1.3267 | 3.1 | 0.095233 | 0.00086369
An1a | 100_right | An1a100_right | D030 | ULS | 0.87 | 0.65352 | 161 | 10.16 | 8.93 | 3.77 | 1.5743 | 0.4 | 8 | 0.65352 | 0.91464 | 0.65352 | 2419 | 9.2019 | 0.17515 | 5.7688 | 0.71123 | 0.12457 | 0.18864 | 0.1246 | 1.3267 | 3.1 | 0.1589 | 0.0040118
An1a | 100_right | An1a100_right | D060 | ULS | 0.88 | 0.91152 | 161 | 11.37 | 10.47 | 3.78 | 1.5743 | 0.4 | 8 | 0.91152 | 1.3018 | 0.91152 | 2063 | 9.1352 | 0.24607 | 4.1469 | 0.71123 | 0.17501 | 0.26501 | 0.175 | 1.3267 | 3.1 | 0.22163 | 0.010886
An1a | 100_right | An1a100_right | D090 | ULS | 0.8 | 0.9072 | 161 | 11.75 | 10.76 | 3.7 | 1.5743 | 0.4 | 8 | 0.9072 | 1.2973 | 0.9072 | 2007 | 9.4105 | 0.24167 | 4.0785 | 0.71123 | 0.17188 | 0.26028 | 0.1719 | 1.3267 | 3.1 | 0.22058 | 0.010732
An1a | 100_right | An1a100_right | D120 | ULS | 0.63 | 1.0032 | 161 | 9.69 | 8.77 | 3.53 | 1.5743 | 0.4 | 8 | 1.0032 | 1.4492 | 1.0032 | 2463 | 7.2939 | 0.30511 | 3.5187 | 0.71123 | 0.217 | 0.3286 | 0.217 | 1.3267 | 3.1 | 0.24392 | 0.014512
An1a | 100_right | An1a100_right | D150 | ULS | 0.67 | 1.1623 | 161 | 8.43 | 7.47 | 3.57 | 1.5743 | 0.4 | 8 | 1.1623 | 1.5999 | 1.1623 | 2892 | 5.7718 | 0.37587 | 3.0714 | 0.71123 | 0.26733 | 0.40481 | 0.2673 | 1.3267 | 3.1 | 0.28261 | 0.022571
An1a | 100_right | An1a100_right | D180 | ULS | 0.73 | 1.7334 | 161 | 8.74 | 7.55 | 3.63 | 1.5743 | 0.4 | 8 | 1.7334 | 2.1837 | 1.7334 | 2861 | 4.777 | 0.55276 | 2.0942 | 0.71123 | 0.39314 | 0.59532 | 0.3931 | 1.3267 | 3.1 | 0.42146 | 0.074862
An1a | 100_right | An1a100_right | D210 | ULS | 0.59 | 1.8396 | 161 | 6.58 | 4.91 | 3.49 | 1.5743 | 0.4 | 8 | 1.8396 | 2.3019 | 1.8396 | 4399 | 3.0156 | 0.52544 | 1.8972 | 0.71123 | 0.37371 | 0.5659 | 0.3737 | 1.3267 | 3.1 | 0.44728 | 0.089482
An1a | 150_right | An1a150_right | D000 | ULS | 0.47 | 0.39168 | 166 | 7.72 | 6.06 | 3.47 | 1.5743 | 0.4 | 8 | 0.39168 | 0.53869 | 0.39168 | 3564 | 8.066 | 0.11304 | 8.8593 | 0.76676 | 0.086673 | 0.12174 | 0.0867 | 1.3267 | 3.1 | 0.095233 | 0.00086369
An1a | 150_right | An1a150_right | D030 | ULS | 0.87 | 0.65352 | 166 | 10.16 | 8.93 | 3.87 | 1.5743 | 0.4 | 8 | 0.65352 | 0.91347 | 0.65352 | 2419 | 9.2019 | 0.17493 | 5.9218 | 0.76676 | 0.13413 | 0.1884 | 0.1341 | 1.3267 | 3.1 | 0.1589 | 0.0040118
An1a | 150_right | An1a150_right | D060 | ULS | 0.88 | 0.86088 | 166 | 11.37 | 10.47 | 3.88 | 1.5743 | 0.4 | 8 | 0.86088 | 1.222 | 0.86088 | 2063 | 9.4 | 0.22836 | 4.507 | 0.76676 | 0.1751 | 0.24595 | 0.1751 | 1.3267 | 3.1 | 0.20931 | 0.0091705
An1a | 150_right | An1a150_right | D090 | ULS | 0.8 | 0.8568 | 166 | 11.75 | 10.76 | 3.8 | 1.5743 | 0.4 | 8 | 0.8568 | 1.2175 | 0.8568 | 2007 | 9.6834 | 0.22422 | 4.4351 | 0.76676 | 0.17193 | 0.24149 | 0.1719 | 1.3267 | 3.1 | 0.20832 | 0.0090407
An1a | 150_right | An1a150_right | D120 | ULS | 0.63 | 0.9576 | 166 | 9.69 | 8.77 | 3.63 | 1.5743 | 0.4 | 8 | 0.9576 | 1.3786 | 0.9576 | 2463 | 7.4655 | 0.28755 | 3.7907 | 0.76676 | 0.22048 | 0.30969 | 0.2205 | 1.3267 | 3.1 | 0.23283 | 0.012622
An1a | 150_right | An1a150_right | D150 | ULS | 0.67 | 1.0421 | 166 | 8.43 | 7.47 | 3.67 | 1.5743 | 0.4 | 8 | 1.0421 | 1.5059 | 1.0421 | 2892 | 6.0957 | 0.34614 | 3.5218 | 0.76676 | 0.26541 | 0.37279 | 0.2654 | 1.3267 | 3.1 | 0.25337 | 0.016266
An1a | 150_right | An1a150_right | D180 | ULS | 0.73 | 1.4638 | 166 | 8.74 | 7.55 | 3.73 | 1.5743 | 0.4 | 8 | 1.4638 | 1.9084 | 1.4638 | 2861 | 5.1983 | 0.46702 | 2.5482 | 0.76676 | 0.35809 | 0.50298 | 0.3581 | 1.3267 | 3.1 | 0.3559 | 0.045079
An1a | 150_right | An1a150_right | D210 | ULS | 0.59 | 1.1826 | 166 | 6.58 | 4.91 | 3.59 | 1.5743 | 0.4 | 8 | 1.1826 | 1.6215 | 1.1826 | 4399 | 3.7611 | 0.41336 | 3.0357 | 0.76676 | 0.31695 | 0.44519 | 0.3169 | 1.3267 | 3.1 | 0.28754 | 0.023773
An1a | 200_right | An1a200_right | D000 | ULS | 0.47 | 0.39168 | 173 | 7.72 | 6.06 | 3.47 | 1.5743 | 0.4 | 8 | 0.39168 | 0.53869 | 0.39168 | 3564 | 8.066 | 0.11304 | 8.8593 | 0.83946 | 0.094891 | 0.12174 | 0.0949 | 1.3267 | 3.1 | 0.095233 | 0.00086369
An1a | 200_right | An1a200_right | D030 | ULS | 0.87 | 0.65352 | 173 | 10.16 | 8.93 | 3.87 | 1.5743 | 0.4 | 8 | 0.65352 | 0.91347 | 0.65352 | 2419 | 9.2019 | 0.17493 | 5.9218 | 0.83946 | 0.14685 | 0.1884 | 0.1468 | 1.3267 | 3.1 | 0.1589 | 0.0040118
An1a | 200_right | An1a200_right | D060 | ULS | 0.88 | 0.86088 | 173 | 11.37 | 10.47 | 3.88 | 1.5743 | 0.4 | 8 | 0.86088 | 1.222 | 0.86088 | 2063 | 9.4 | 0.22836 | 4.507 | 0.83946 | 0.1917 | 0.24595 | 0.1917 | 1.3267 | 3.1 | 0.20931 | 0.0091705
An1a | 200_right | An1a200_right | D090 | ULS | 0.8 | 0.8568 | 173 | 11.75 | 10.76 | 3.8 | 1.5743 | 0.4 | 8 | 0.8568 | 1.2175 | 0.8568 | 2007 | 9.6834 | 0.22422 | 4.4351 | 0.83946 | 0.18823 | 0.24149 | 0.1882 | 1.3267 | 3.1 | 0.20832 | 0.0090407
An1a | 200_right | An1a200_right | D120 | ULS | 0.63 | 0.9576 | 173 | 9.69 | 8.77 | 3.63 | 1.5743 | 0.4 | 8 | 0.9576 | 1.3786 | 0.9576 | 2463 | 7.4655 | 0.28755 | 3.7907 | 0.83946 | 0.24139 | 0.30969 | 0.2414 | 1.3267 | 3.1 | 0.23283 | 0.012622
An1a | 200_right | An1a200_right | D150 | ULS | 0.67 | 1.0421 | 173 | 8.43 | 7.47 | 3.67 | 1.5743 | 0.4 | 8 | 1.0421 | 1.5059 | 1.0421 | 2892 | 6.0957 | 0.34614 | 3.5218 | 0.83946 | 0.29057 | 0.37279 | 0.2906 | 1.3267 | 3.1 | 0.25337 | 0.016266
An1a | 200_right | An1a200_right | D180 | ULS | 0.73 | 1.4638 | 173 | 8.74 | 7.55 | 3.73 | 1.5743 | 0.4 | 8 | 1.4638 | 1.9084 | 1.4638 | 2861 | 5.1983 | 0.46702 | 2.5482 | 0.83946 | 0.39204 | 0.50298 | 0.392 | 1.3267 | 3.1 | 0.3559 | 0.045079
An1a | 200_right | An1a200_right | D210 | ULS | 0.59 | 1.1826 | 173 | 6.58 | 4.91 | 3.59 | 1.5743 | 0.4 | 8 | 1.1826 | 1.6215 | 1.1826 | 4399 | 3.7611 | 0.41336 | 3.0357 | 0.83946 | 0.347 | 0.44519 | 0.347 | 1.3267 | 3.1 | 0.28754 | 0.023773
An1a | 250_right | An1a250_right | D000 | ULS | 0.47 | 0.39168 | 181 | 7.72 | 6.06 | 3.97 | 1.5743 | 0.4 | 8 | 0.39168 | 0.53646 | 0.39168 | 3564 | 8.066 | 0.11257 | 10.1358 | 0.91036 | 0.10248 | 0.12124 | 0.1025 | 1.3267 | 3.1 | 0.095233 | 0.00086369
An1a | 250_right | An1a250_right | D030 | ULS | 0.87 | 0.65352 | 181 | 10.16 | 8.93 | 4.37 | 1.5743 | 0.4 | 8 | 0.65352 | 0.90841 | 0.65352 | 2419 | 9.2019 | 0.17396 | 6.6869 | 0.91036 | 0.15837 | 0.18736 | 0.1584 | 1.3267 | 3.1 | 0.1589 | 0.0040118
An1a | 250_right | An1a250_right | D060 | ULS | 0.88 | 0.81024 | 181 | 11.37 | 10.47 | 4.38 | 1.5743 | 0.4 | 8 | 0.81024 | 1.1378 | 0.81024 | 2063 | 9.6893 | 0.21006 | 5.4058 | 0.91036 | 0.19123 | 0.22623 | 0.1912 | 1.3267 | 3.1 | 0.197 | 0.0076455
An1a | 250_right | An1a250_right | D090 | ULS | 0.8 | 0.8064 | 181 | 11.75 | 10.76 | 4.3 | 1.5743 | 0.4 | 8 | 0.8064 | 1.1332 | 0.8064 | 2007 | 9.9814 | 0.20618 | 5.3323 | 0.91036 | 0.1877 | 0.22205 | 0.1877 | 1.3267 | 3.1 | 0.19607 | 0.0075373
An1a | 250_right | An1a250_right | D120 | ULS | 0.63 | 0.912 | 181 | 9.69 | 8.77 | 4.13 | 1.5743 | 0.4 | 8 | 0.912 | 1.2941 | 0.912 | 2463 | 7.6499 | 0.26731 | 4.5285 | 0.91036 | 0.24335 | 0.2879 | 0.2434 | 1.3267 | 3.1 | 0.22174 | 0.010903
An1a | 250_right | An1a250_right | D150 | ULS | 0.67 | 1.002 | 181 | 8.43 | 7.47 | 4.17 | 1.5743 | 0.4 | 8 | 1.002 | 1.4306 | 1.002 | 2892 | 6.2164 | 0.32627 | 4.1617 | 0.91036 | 0.29702 | 0.35139 | 0.297 | 1.3267 | 3.1 | 0.24363 | 0.01446
An1a | 250_right | An1a250_right | D180 | ULS | 0.73 | 1.3482 | 181 | 8.74 | 7.55 | 4.23 | 1.5743 | 0.4 | 8 | 1.3482 | 1.8691 | 1.3482 | 2861 | 5.4166 | 0.44994 | 3.1375 | 0.91036 | 0.4096 | 0.48458 | 0.4096 | 1.3267 | 3.1 | 0.3278 | 0.035223
An1a | 250_right | An1a250_right | D210 | ULS | 0.59 | 0.5256 | 181 | 6.58 | 4.91 | 4.09 | 1.5743 | 0.4 | 8 | 0.5256 | 0.72617 | 0.5256 | 4399 | 5.6417 | 0.17954 | 7.7816 | 0.91036 | 0.16345 | 0.19337 | 0.1634 | 1.3267 | 3.1 | 0.12779 | 0.002087
An1b | 0_left | An1b0_left | D000 | ULS | 0.47 | 0.6672 | 43 | 7.67 | 5.95 | 3.97 | 1.5743 | 0.4 | 8 | 0.6672 | 0.93237 | 0.6672 | 3630 | 6.068 | 0.21964 | 5.9502 | 0.36883 | 0.081012 | 0.23656 | 0.081 | 1.3267 | 3.1 | 0.16222 | 0.0042691
An1b | 0_left | An1b0_left | D030 | ULS | 0.87 | 0.77184 | 43 | 10.09 | 8.79 | 4.37 | 1.5743 | 0.4 | 8 | 0.77184 | 1.0813 | 0.77184 | 2457 | 8.3345 | 0.21576 | 5.6618 | 0.36883 | 0.079579 | 0.23237 | 0.0796 | 1.3267 | 3.1 | 0.18766 | 0.0066092
An1b | 0_left | An1b0_left | D060 | ULS | 0.88 | 0.84672 | 43 | 11.29 | 10.32 | 4.38 | 1.5743 | 0.4 | 8 | 0.84672 | 1.1918 | 0.84672 | 2093 | 9.3425 | 0.2236 | 5.1729 | 0.36883 | 0.08247 | 0.24082 | 0.0825 | 1.3267 | 3.1 | 0.20587 | 0.0087254
An1b | 0_left | An1b0_left | D090 | ULS | 0.8 | 0.7392 | 43 | 11.65 | 10.58 | 4.3 | 1.5743 | 0.4 | 8 | 0.7392 | 1.0341 | 0.7392 | 2042 | 10.2508 | 0.18648 | 5.8171 | 0.36883 | 0.06878 | 0.20084 | 0.0688 | 1.3267 | 3.1 | 0.17973 | 0.0058056
An1b | 0_left | An1b0_left | D120 | ULS | 0.63 | 0.57168 | 43 | 9.58 | 8.58 | 4.13 | 1.5743 | 0.4 | 8 | 0.57168 | 0.7921 | 0.57168 | 2517 | 9.4529 | 0.15066 | 7.2243 | 0.36883 | 0.055568 | 0.16226 | 0.0556 | 1.3267 | 3.1 | 0.139 | 0.0026855
An1b | 0_left | An1b0_left | D150 | ULS | 0.67 | 0.49824 | 43 | 8.36 | 7.36 | 4.17 | 1.5743 | 0.4 | 8 | 0.49824 | 0.68657 | 0.49824 | 2935 | 8.6858 | 0.13717 | 8.3695 | 0.36883 | 0.050594 | 0.14774 | 0.0506 | 1.3267 | 3.1 | 0.12114 | 0.0017778
An1b | 0_left | An1b0_left | D180 | ULS | 0.73 | 0.48816 | 43 | 8.68 | 7.45 | 4.23 | 1.5743 | 0.4 | 8 | 0.48816 | 0.67188 | 0.48816 | 2899 | 8.8824 | 0.13288 | 8.6652 | 0.36883 | 0.04901 | 0.14311 | 0.049 | 1.3267 | 3.1 | 0.11869 | 0.0016721
An1b | 0_left | An1b0_left | D210 | ULS | 0.59 | 0.31824 | 43 | 6.62 | 4.88 | 4.09 | 1.5743 | 0.4 | 8 | 0.31824 | 0.43322 | 0.31824 | 4426 | 7.206 | 0.097182 | 12.8519 | 0.36883 | 0.035844 | 0.10466 | 0.0358 | 1.3267 | 3.1 | 0.077377 | 0.00046326
An1b | 50_left | An1b50_left | D000 | ULS | 0.47 | 0.6672 | 43 | 7.67 | 5.95 | 3.47 | 1.5743 | 0.4 | 8 | 0.6672 | 0.93887 | 0.6672 | 3630 | 6.068 | 0.22118 | 5.2008 | 0.36883 | 0.081576 | 0.23821 | 0.0816 | 1.3267 | 3.1 | 0.16222 | 0.0042691
An1b | 50_left | An1b50_left | D030 | ULS | 0.87 | 0.77184 | 43 | 10.09 | 8.79 | 3.87 | 1.5743 | 0.4 | 8 | 0.77184 | 1.0884 | 0.77184 | 2457 | 8.3345 | 0.21718 | 5.014 | 0.36883 | 0.080103 | 0.2339 | 0.0801 | 1.3267 | 3.1 | 0.18766 | 0.0066092
An1b | 50_left | An1b50_left | D060 | ULS | 0.88 | 0.84672 | 43 | 11.29 | 10.32 | 3.88 | 1.5743 | 0.4 | 8 | 0.84672 | 1.2006 | 0.84672 | 2093 | 9.3425 | 0.22523 | 4.5824 | 0.36883 | 0.083074 | 0.24258 | 0.0831 | 1.3267 | 3.1 | 0.20587 | 0.0087254
An1b | 50_left | An1b50_left | D090 | ULS | 0.8 | 0.7392 | 43 | 11.65 | 10.58 | 3.8 | 1.5743 | 0.4 | 8 | 0.7392 | 1.0409 | 0.7392 | 2042 | 10.2508 | 0.18769 | 5.1407 | 0.36883 | 0.069228 | 0.20215 | 0.0692 | 1.3267 | 3.1 | 0.17973 | 0.0058056
An1b | 50_left | An1b50_left | D120 | ULS | 0.63 | 0.57168 | 43 | 9.58 | 8.58 | 3.63 | 1.5743 | 0.4 | 8 | 0.57168 | 0.79647 | 0.57168 | 2517 | 9.4529 | 0.15149 | 6.3497 | 0.36883 | 0.055875 | 0.16316 | 0.0559 | 1.3267 | 3.1 | 0.139 | 0.0026855
An1b | 50_left | An1b50_left | D150 | ULS | 0.67 | 0.49824 | 43 | 8.36 | 7.36 | 3.67 | 1.5743 | 0.4 | 8 | 0.49824 | 0.68981 | 0.49824 | 2935 | 8.6858 | 0.13782 | 7.3659 | 0.36883 | 0.050834 | 0.14844 | 0.0508 | 1.3267 | 3.1 | 0.12114 | 0.0017778
An1b | 50_left | An1b50_left | D180 | ULS | 0.73 | 0.48816 | 43 | 8.68 | 7.45 | 3.73 | 1.5743 | 0.4 | 8 | 0.48816 | 0.6749 | 0.48816 | 2899 | 8.8824 | 0.13348 | 7.6409 | 0.36883 | 0.049231 | 0.14376 | 0.0492 | 1.3267 | 3.1 | 0.11869 | 0.0016721
An1b | 50_left | An1b50_left | D210 | ULS | 0.59 | 0.31824 | 43 | 6.62 | 4.88 | 3.59 | 1.5743 | 0.4 | 8 | 0.31824 | 0.4346 | 0.31824 | 4426 | 7.206 | 0.097492 | 11.2808 | 0.36883 | 0.035958 | 0.105 | 0.036 | 1.3267 | 3.1 | 0.077377 | 0.00046326
An1b | 100_left | An1b100_left | D000 | ULS | 0.47 | 0.6672 | 43 | 7.67 | 5.95 | 5.67 | 1.5743 | 0.4 | 8 | 0.6672 | 0.91891 | 0.6672 | 3630 | 6.068 | 0.21647 | 8.4982 | 0.36883 | 0.079841 | 0.23314 | 0.0798 | 1.3267 | 3.1 | 0.16222 | 0.0042691
An1b | 100_left | An1b100_left | D030 | ULS | 0.87 | 0.9648 | 43 | 10.09 | 8.79 | 6.07 | 1.5743 | 0.4 | 8 | 0.9648 | 1.3447 | 0.9648 | 2457 | 7.4546 | 0.28058 | 6.2915 | 0.36883 | 0.10349 | 0.30219 | 0.1035 | 1.3267 | 3.1 | 0.23458 | 0.012909
An1b | 100_left | An1b100_left | D060 | ULS | 0.88 | 1.8522 | 43 | 11.29 | 10.32 | 6.08 | 1.5743 | 0.4 | 8 | 1.8522 | 2.6086 | 1.8522 | 2093 | 6.3167 | 0.57233 | 3.2826 | 0.36883 | 0.21109 | 0.6164 | 0.2111 | 1.3267 | 3.1 | 0.45034 | 0.091333
An1b | 100_left | An1b100_left | D090 | ULS | 0.8 | 1.848 | 43 | 11.65 | 10.58 | 6 | 1.5743 | 0.4 | 8 | 1.848 | 2.5926 | 1.848 | 2042 | 6.4832 | 0.56154 | 3.2468 | 0.36883 | 0.20711 | 0.60478 | 0.2071 | 1.3267 | 3.1 | 0.44932 | 0.090713
An1b | 100_left | An1b100_left | D120 | ULS | 0.63 | 1.191 | 43 | 9.58 | 8.58 | 5.83 | 1.5743 | 0.4 | 8 | 1.191 | 1.6818 | 1.191 | 2517 | 6.5491 | 0.37046 | 4.895 | 0.36883 | 0.13664 | 0.39899 | 0.1366 | 1.3267 | 3.1 | 0.28958 | 0.024283
An1b | 100_left | An1b100_left | D150 | ULS | 0.67 | 0.8304 | 43 | 8.36 | 7.36 | 5.87 | 1.5743 | 0.4 | 8 | 0.8304 | 1.1516 | 0.8304 | 2935 | 6.728 | 0.25483 | 7.0689 | 0.36883 | 0.093991 | 0.27446 | 0.094 | 1.3267 | 3.1 | 0.2019 | 0.0082305
An1b | 100_left | An1b100_left | D180 | ULS | 0.73 | 0.65088 | 43 | 8.68 | 7.45 | 5.93 | 1.5743 | 0.4 | 8 | 0.65088 | 0.89437 | 0.65088 | 2899 | 7.6924 | 0.18736 | 9.1107 | 0.36883 | 0.069104 | 0.20178 | 0.0691 | 1.3267 | 3.1 | 0.15825 | 0.0039634
An1b | 100_left | An1b100_left | D210 | ULS | 0.59 | 0.37128 | 43 | 6.62 | 4.88 | 5.79 | 1.5743 | 0.4 | 8 | 0.37128 | 0.50339 | 0.37128 | 4426 | 6.6715 | 0.11646 | 15.5947 | 0.36883 | 0.042953 | 0.12543 | 0.043 | 1.3267 | 3.1 | 0.090273 | 0.00073565
An1b | 150_left | An1b150_left | D000 | ULS | 0.47 | 0.6672 | 43 | 7.67 | 5.95 | 6.27 | 1.5743 | 0.4 | 8 | 0.6672 | 0.9159 | 0.6672 | 3630 | 6.068 | 0.21576 | 9.3975 | 0.36883 | 0.07958 | 0.23238 | 0.0796 | 1.3267 | 3.1 | 0.16222 | 0.0042691
An1b | 150_left | An1b150_left | D030 | ULS | 0.87 | 0.9648 | 43 | 10.09 | 8.79 | 6.67 | 1.5743 | 0.4 | 8 | 0.9648 | 1.3392 | 0.9648 | 2457 | 7.4546 | 0.27943 | 6.9133 | 0.36883 | 0.10306 | 0.30095 | 0.1031 | 1.3267 | 3.1 | 0.23458 | 0.012909
An1b | 150_left | An1b150_left | D060 | ULS | 0.88 | 1.8522 | 43 | 11.29 | 10.32 | 6.68 | 1.5743 | 0.4 | 8 | 1.8522 | 2.6809 | 1.8522 | 2093 | 6.3167 | 0.5882 | 3.6065 | 0.36883 | 0.21695 | 0.63349 | 0.2169 | 1.3267 | 3.1 | 0.45034 | 0.091333
An1b | 150_left | An1b150_left | D090 | ULS | 0.8 | 1.848 | 43 | 11.65 | 10.58 | 6.6 | 1.5743 | 0.4 | 8 | 1.848 | 2.678 | 1.848 | 2042 | 6.4832 | 0.58003 | 3.5714 | 0.36883 | 0.21393 | 0.62469 | 0.2139 | 1.3267 | 3.1 | 0.44932 | 0.090713
An1b | 150_left | An1b150_left | D120 | ULS | 0.63 | 1.191 | 43 | 9.58 | 8.58 | 6.43 | 1.5743 | 0.4 | 8 | 1.191 | 1.6726 | 1.191 | 2517 | 6.5491 | 0.36843 | 5.3988 | 0.36883 | 0.13589 | 0.3968 | 0.1359 | 1.3267 | 3.1 | 0.28958 | 0.024283
An1b | 150_left | An1b150_left | D150 | ULS | 0.67 | 0.8304 | 43 | 8.36 | 7.36 | 6.47 | 1.5743 | 0.4 | 8 | 0.8304 | 1.1472 | 0.8304 | 2935 | 6.728 | 0.25387 | 7.7914 | 0.36883 | 0.093635 | 0.27342 | 0.0936 | 1.3267 | 3.1 | 0.2019 | 0.0082305
An1b | 150_left | An1b150_left | D180 | ULS | 0.73 | 0.65088 | 43 | 8.68 | 7.45 | 6.53 | 1.5743 | 0.4 | 8 | 0.65088 | 0.89174 | 0.65088 | 2899 | 7.6924 | 0.18681 | 10.0326 | 0.36883 | 0.0689 | 0.20119 | 0.0689 | 1.3267 | 3.1 | 0.15825 | 0.0039634
An1b | 150_left | An1b150_left | D210 | ULS | 0.59 | 0.37128 | 43 | 6.62 | 4.88 | 6.39 | 1.5743 | 0.4 | 8 | 0.37128 | 0.50249 | 0.37128 | 4426 | 6.6715 | 0.11625 | 17.2107 | 0.36883 | 0.042877 | 0.1252 | 0.0429 | 1.3267 | 3.1 | 0.090273 | 0.00073565
An1b | 200_left | An1b200_left | D000 | ULS | 0.47 | 0.6672 | 43 | 7.67 | 5.95 | 6.27 | 1.5743 | 0.4 | 8 | 0.6672 | 0.9159 | 0.6672 | 3630 | 6.068 | 0.21576 | 9.3975 | 0.36883 | 0.07958 | 0.23238 | 0.0796 | 1.3267 | 3.1 | 0.16222 | 0.0042691
An1b | 200_left | An1b200_left | D030 | ULS | 0.87 | 0.9648 | 43 | 10.09 | 8.79 | 6.67 | 1.5743 | 0.4 | 8 | 0.9648 | 1.3392 | 0.9648 | 2457 | 7.4546 | 0.27943 | 6.9133 | 0.36883 | 0.10306 | 0.30095 | 0.1031 | 1.3267 | 3.1 | 0.23458 | 0.012909
An1b | 200_left | An1b200_left | D060 | ULS | 0.88 | 1.8522 | 43 | 11.29 | 10.32 | 6.68 | 1.5743 | 0.4 | 8 | 1.8522 | 2.6809 | 1.8522 | 2093 | 6.3167 | 0.5882 | 3.6065 | 0.36883 | 0.21695 | 0.63349 | 0.2169 | 1.3267 | 3.1 | 0.45034 | 0.091333
An1b | 200_left | An1b200_left | D090 | ULS | 0.8 | 1.848 | 43 | 11.65 | 10.58 | 6.6 | 1.5743 | 0.4 | 8 | 1.848 | 2.678 | 1.848 | 2042 | 6.4832 | 0.58003 | 3.5714 | 0.36883 | 0.21393 | 0.62469 | 0.2139 | 1.3267 | 3.1 | 0.44932 | 0.090713
An1b | 200_left | An1b200_left | D120 | ULS | 0.63 | 1.191 | 43 | 9.58 | 8.58 | 6.43 | 1.5743 | 0.4 | 8 | 1.191 | 1.6726 | 1.191 | 2517 | 6.5491 | 0.36843 | 5.3988 | 0.36883 | 0.13589 | 0.3968 | 0.1359 | 1.3267 | 3.1 | 0.28958 | 0.024283
An1b | 200_left | An1b200_left | D150 | ULS | 0.67 | 0.8304 | 43 | 8.36 | 7.36 | 6.47 | 1.5743 | 0.4 | 8 | 0.8304 | 1.1472 | 0.8304 | 2935 | 6.728 | 0.25387 | 7.7914 | 0.36883 | 0.093635 | 0.27342 | 0.0936 | 1.3267 | 3.1 | 0.2019 | 0.0082305
An1b | 200_left | An1b200_left | D180 | ULS | 0.73 | 0.65088 | 43 | 8.68 | 7.45 | 6.53 | 1.5743 | 0.4 | 8 | 0.65088 | 0.89174 | 0.65088 | 2899 | 7.6924 | 0.18681 | 10.0326 | 0.36883 | 0.0689 | 0.20119 | 0.0689 | 1.3267 | 3.1 | 0.15825 | 0.0039634
An1b | 200_left | An1b200_left | D210 | ULS | 0.59 | 0.37128 | 43 | 6.62 | 4.88 | 6.39 | 1.5743 | 0.4 | 8 | 0.37128 | 0.50249 | 0.37128 | 4426 | 6.6715 | 0.11625 | 17.2107 | 0.36883 | 0.042877 | 0.1252 | 0.0429 | 1.3267 | 3.1 | 0.090273 | 0.00073565
An1b | Rh_right | An1bRh_right | D000 | ULS | 0.47 | 3.336 | 65.6 | 7.67 | 5.95 | 7.47 | 1.5743 | 0.4 | 8 | 3.336 | 4.2392 | 3.336 | 3630 | 2.7137 | 0.90046 | 2.2392 | 0.3819 | 0.34389 | 0.9698 | 0.9698 | 1.3267 | 2.9 | 0.86705 | 0.65183
An1b | Rh_right | An1bRh_right | D030 | ULS | 0.87 | 4.824 | 77.7 | 10.09 | 8.79 | 7.87 | 1.5743 | 0.4 | 8 | 4.824 | 6.0528 | 4.824 | 2457 | 3.3338 | 1.3705 | 1.6314 | 0.46523 | 0.6376 | 1.476 | 1.476 | 1.3267 | 2.9 | 1.2538 | 1.971
An1b | Rh_right | An1bRh_right | D060 | ULS | 0.88 | 5.292 | 87.8 | 11.29 | 10.32 | 7.88 | 1.5743 | 0.4 | 8 | 5.292 | 6.6937 | 5.292 | 2093 | 3.737 | 1.5791 | 1.489 | 0.56384 | 0.89038 | 1.7007 | 1.7007 | 1.3267 | 2.9 | 1.3754 | 2.602
An1b | Rh_right | An1bRh_right | D090 | ULS | 0.8 | 5.28 | 96.4 | 11.65 | 10.58 | 7.8 | 1.5743 | 0.4 | 8 | 5.28 | 6.6844 | 5.28 | 2042 | 3.8355 | 1.5937 | 1.4773 | 0.65912 | 1.0504 | 1.7164 | 1.7164 | 1.3267 | 2.9 | 1.3723 | 2.5844
An1b | Rh_right | An1bRh_right | D120 | ULS | 0.63 | 4.764 | 106 | 9.58 | 8.58 | 7.63 | 1.5743 | 0.4 | 8 | 4.764 | 5.9852 | 4.764 | 2517 | 3.2746 | 1.3464 | 1.6016 | 0.76676 | 1.0323 | 1.45 | 1.45 | 1.3267 | 2.9 | 1.2382 | 1.8983
An1b | Rh_right | An1bRh_right | D150 | ULS | 0.67 | 4.152 | 120.2 | 8.36 | 7.36 | 7.67 | 1.5743 | 0.4 | 8 | 4.152 | 5.1923 | 4.152 | 2935 | 3.0089 | 1.1369 | 1.8473 | 0.90401 | 1.0278 | 1.2245 | 1.2245 | 1.3267 | 2.9 | 1.0791 | 1.2567
An1b | Rh_right | An1bRh_right | D180 | ULS | 0.73 | 4.068 | 129.9 | 8.68 | 7.45 | 7.73 | 1.5743 | 0.4 | 8 | 4.068 | 5.0906 | 4.068 | 2899 | 3.0769 | 1.1258 | 1.9002 | 0.9676 | 1.0893 | 1.2125 | 1.2125 | 1.3267 | 2.9 | 1.0573 | 1.1819
An1b | Rh_right | An1bRh_right | D210 | ULS | 0.59 | 2.652 | 147 | 6.62 | 4.88 | 7.59 | 1.5743 | 0.4 | 8 | 2.652 | 3.5691 | 2.652 | 4426 | 2.4962 | 0.74168 | 2.862 | 0.99651 | 0.7391 | 0.79879 | 0.7988 | 1.3267 | 2.9 | 0.68927 | 0.32747
An1b | 0_right | An1b0_right | D000 | ULS | 0.47 | 3.336 | 65.6 | 7.67 | 5.95 | 4.97 | 1.5743 | 0.4 | 8 | 3.336 | 4.2193 | 3.336 | 3630 | 2.7137 | 0.89625 | 1.4898 | 0.3819 | 0.34228 | 0.96526 | 0.3423 | 1.3267 | 3.1 | 0.81111 | 0.53363
An1b | 0_right | An1b0_right | D030 | ULS | 0.87 | 4.3836 | 77.7 | 10.09 | 8.79 | 5.37 | 1.5743 | 0.4 | 8 | 4.3836 | 5.7058 | 4.3836 | 2457 | 3.4973 | 1.3232 | 1.225 | 0.46523 | 0.6156 | 1.4251 | 0.6156 | 1.3267 | 3.1 | 1.0658 | 1.2108
An1b | 0_right | An1b0_right | D060 | ULS | 0.88 | 4.3914 | 87.8 | 11.29 | 10.32 | 5.38 | 1.5743 | 0.4 | 8 | 4.3914 | 5.7158 | 4.3914 | 2093 | 4.1023 | 1.4128 | 1.2251 | 0.56384 | 0.79661 | 1.5216 | 0.7966 | 1.3267 | 3.1 | 1.0677 | 1.2172
An1b | 0_right | An1b0_right | D090 | ULS | 0.8 | 4.329 | 96.4 | 11.65 | 10.58 | 5.3 | 1.5743 | 0.4 | 8 | 4.329 | 5.6353 | 4.329 | 2042 | 4.2359 | 1.4119 | 1.2243 | 0.65912 | 0.93063 | 1.5206 | 0.9306 | 1.3267 | 3.1 | 1.0525 | 1.1661
An1b | 0_right | An1b0_right | D120 | ULS | 0.63 | 4.1964 | 106 | 9.58 | 8.58 | 5.13 | 1.5743 | 0.4 | 8 | 4.1964 | 5.4641 | 4.1964 | 2517 | 3.489 | 1.2688 | 1.2225 | 0.76676 | 0.97283 | 1.3664 | 0.9728 | 1.3267 | 3.1 | 1.0203 | 1.0622
An1b | 0_right | An1b0_right | D150 | ULS | 0.67 | 4.152 | 120.2 | 8.36 | 7.36 | 5.17 | 1.5743 | 0.4 | 8 | 4.152 | 5.3888 | 4.152 | 2935 | 3.0089 | 1.18 | 1.2452 | 0.90401 | 1.0667 | 1.2708 | 1.0667 | 1.3267 | 3.1 | 1.0095 | 1.0288
An1b | 0_right | An1b0_right | D180 | ULS | 0.73 | 4.068 | 129.9 | 8.68 | 7.45 | 5.23 | 1.5743 | 0.4 | 8 | 4.068 | 5.2514 | 4.068 | 2899 | 3.0769 | 1.1614 | 1.2856 | 0.9676 | 1.1238 | 1.2508 | 1.1238 | 1.3267 | 3.1 | 0.98909 | 0.96763
An1b | 0_right | An1b0_right | D210 | ULS | 0.59 | 2.652 | 147 | 6.62 | 4.88 | 5.09 | 1.5743 | 0.4 | 8 | 2.652 | 3.3199 | 2.652 | 4426 | 2.4962 | 0.68989 | 1.9193 | 0.99651 | 0.68749 | 0.74301 | 0.6875 | 1.3267 | 3.1 | 0.64481 | 0.26809
An1b | 50_right | An1b50_right | D000 | ULS | 0.47 | 3.336 | 65.6 | 7.67 | 5.95 | 4.97 | 1.5743 | 0.4 | 8 | 3.336 | 4.2193 | 3.336 | 3630 | 2.7137 | 0.89625 | 1.4898 | 0.3819 | 0.34228 | 0.96526 | 0.3423 | 1.3267 | 3.1 | 0.81111 | 0.53363
An1b | 50_right | An1b50_right | D030 | ULS | 0.87 | 4.3836 | 77.7 | 10.09 | 8.79 | 5.37 | 1.5743 | 0.4 | 8 | 4.3836 | 5.7058 | 4.3836 | 2457 | 3.4973 | 1.3232 | 1.225 | 0.46523 | 0.6156 | 1.4251 | 0.6156 | 1.3267 | 3.1 | 1.0658 | 1.2108
An1b | 50_right | An1b50_right | D060 | ULS | 0.88 | 4.3914 | 87.8 | 11.29 | 10.32 | 5.38 | 1.5743 | 0.4 | 8 | 4.3914 | 5.7158 | 4.3914 | 2093 | 4.1023 | 1.4128 | 1.2251 | 0.56384 | 0.79661 | 1.5216 | 0.7966 | 1.3267 | 3.1 | 1.0677 | 1.2172
An1b | 50_right | An1b50_right | D090 | ULS | 0.8 | 4.329 | 96.4 | 11.65 | 10.58 | 5.3 | 1.5743 | 0.4 | 8 | 4.329 | 5.6353 | 4.329 | 2042 | 4.2359 | 1.4119 | 1.2243 | 0.65912 | 0.93063 | 1.5206 | 0.9306 | 1.3267 | 3.1 | 1.0525 | 1.1661
An1b | 50_right | An1b50_right | D120 | ULS | 0.63 | 4.1964 | 106 | 9.58 | 8.58 | 5.13 | 1.5743 | 0.4 | 8 | 4.1964 | 5.4641 | 4.1964 | 2517 | 3.489 | 1.2688 | 1.2225 | 0.76676 | 0.97283 | 1.3664 | 0.9728 | 1.3267 | 3.1 | 1.0203 | 1.0622
An1b | 50_right | An1b50_right | D150 | ULS | 0.67 | 4.152 | 120.2 | 8.36 | 7.36 | 5.17 | 1.5743 | 0.4 | 8 | 4.152 | 5.3888 | 4.152 | 2935 | 3.0089 | 1.18 | 1.2452 | 0.90401 | 1.0667 | 1.2708 | 1.0667 | 1.3267 | 3.1 | 1.0095 | 1.0288
An1b | 50_right | An1b50_right | D180 | ULS | 0.73 | 4.068 | 129.9 | 8.68 | 7.45 | 5.23 | 1.5743 | 0.4 | 8 | 4.068 | 5.2514 | 4.068 | 2899 | 3.0769 | 1.1614 | 1.2856 | 0.9676 | 1.1238 | 1.2508 | 1.1238 | 1.3267 | 3.1 | 0.98909 | 0.96763
An1b | 50_right | An1b50_right | D210 | ULS | 0.59 | 2.652 | 147 | 6.62 | 4.88 | 5.09 | 1.5743 | 0.4 | 8 | 2.652 | 3.3199 | 2.652 | 4426 | 2.4962 | 0.68989 | 1.9193 | 0.99651 | 0.68749 | 0.74301 | 0.6875 | 1.3267 | 3.1 | 0.64481 | 0.26809
An1b | 100_right | An1b100_right | D000 | ULS | 0.47 | 3.336 | 65.6 | 7.67 | 5.95 | 6.47 | 1.5743 | 0.4 | 8 | 3.336 | 4.1781 | 3.336 | 3630 | 2.7137 | 0.88748 | 1.9394 | 0.3819 | 0.33893 | 0.95582 | 0.3389 | 1.3267 | 3.1 | 0.81111 | 0.53363
An1b | 100_right | An1b100_right | D030 | ULS | 0.87 | 4.824 | 77.7 | 10.09 | 8.79 | 6.87 | 1.5743 | 0.4 | 8 | 4.824 | 6.1343 | 4.824 | 2457 | 3.3338 | 1.389 | 1.4241 | 0.46523 | 0.64618 | 1.4959 | 0.6462 | 1.3267 | 3.1 | 1.1729 | 1.6136
An1b | 100_right | An1b100_right | D060 | ULS | 0.88 | 5.292 | 87.8 | 11.29 | 10.32 | 6.88 | 1.5743 | 0.4 | 8 | 5.292 | 6.8191 | 5.292 | 2093 | 3.737 | 1.6087 | 1.3001 | 0.56384 | 0.90706 | 1.7326 | 0.9071 | 1.3267 | 3.1 | 1.2867 | 2.1302
An1b | 100_right | An1b100_right | D090 | ULS | 0.8 | 5.28 | 96.4 | 11.65 | 10.58 | 6.8 | 1.5743 | 0.4 | 8 | 5.28 | 6.814 | 5.28 | 2042 | 3.8355 | 1.6246 | 1.2879 | 0.65912 | 1.0708 | 1.7496 | 1.0708 | 1.3267 | 3.1 | 1.2838 | 2.1158
An1b | 100_right | An1b100_right | D120 | ULS | 0.63 | 4.764 | 106 | 9.58 | 8.58 | 6.63 | 1.5743 | 0.4 | 8 | 4.764 | 6.0766 | 4.764 | 2517 | 3.2746 | 1.3669 | 1.3917 | 0.76676 | 1.0481 | 1.4722 | 1.0481 | 1.3267 | 3.1 | 1.1583 | 1.5541
An1b | 100_right | An1b100_right | D150 | ULS | 0.67 | 4.152 | 120.2 | 8.36 | 7.36 | 6.67 | 1.5743 | 0.4 | 8 | 4.152 | 5.2152 | 4.152 | 2935 | 3.0089 | 1.1419 | 1.6065 | 0.90401 | 1.0323 | 1.2299 | 1.0323 | 1.3267 | 3.1 | 1.0095 | 1.0288
An1b | 100_right | An1b100_right | D180 | ULS | 0.73 | 4.068 | 129.9 | 8.68 | 7.45 | 6.73 | 1.5743 | 0.4 | 8 | 4.068 | 5.0999 | 4.068 | 2899 | 3.0769 | 1.1279 | 1.6544 | 0.9676 | 1.0913 | 1.2147 | 1.0913 | 1.3267 | 3.1 | 0.98909 | 0.96763
An1b | 100_right | An1b100_right | D210 | ULS | 0.59 | 2.652 | 147 | 6.62 | 4.88 | 6.59 | 1.5743 | 0.4 | 8 | 2.652 | 3.4374 | 2.652 | 4426 | 2.4962 | 0.71431 | 2.4849 | 0.99651 | 0.71182 | 0.76931 | 0.7118 | 1.3267 | 3.1 | 0.64481 | 0.26809
An1b | 150_right | An1b150_right | D000 | ULS | 0.47 | 3.336 | 65.6 | 7.67 | 5.95 | 6.77 | 1.5743 | 0.4 | 8 | 3.336 | 4.1903 | 3.336 | 3630 | 2.7137 | 0.89009 | 2.0294 | 0.3819 | 0.33993 | 0.95862 | 0.3399 | 1.3267 | 3.1 | 0.81111 | 0.53363
An1b | 150_right | An1b150_right | D030 | ULS | 0.87 | 4.824 | 77.7 | 10.09 | 8.79 | 7.17 | 1.5743 | 0.4 | 8 | 4.824 | 6.1029 | 4.824 | 2457 | 3.3338 | 1.3819 | 1.4863 | 0.46523 | 0.64288 | 1.4883 | 0.6429 | 1.3267 | 3.1 | 1.1729 | 1.6136
An1b | 150_right | An1b150_right | D060 | ULS | 0.88 | 5.292 | 87.8 | 11.29 | 10.32 | 7.18 | 1.5743 | 0.4 | 8 | 5.292 | 6.7745 | 5.292 | 2093 | 3.737 | 1.5982 | 1.3568 | 0.56384 | 0.90113 | 1.7213 | 0.9011 | 1.3267 | 3.1 | 1.2867 | 2.1302
An1b | 150_right | An1b150_right | D090 | ULS | 0.8 | 5.28 | 96.4 | 11.65 | 10.58 | 7.1 | 1.5743 | 0.4 | 8 | 5.28 | 6.7681 | 5.28 | 2042 | 3.8355 | 1.6136 | 1.3447 | 0.65912 | 1.0636 | 1.7379 | 1.0636 | 1.3267 | 3.1 | 1.2838 | 2.1158
An1b | 150_right | An1b150_right | D120 | ULS | 0.63 | 4.764 | 106 | 9.58 | 8.58 | 6.93 | 1.5743 | 0.4 | 8 | 4.764 | 6.042 | 4.764 | 2517 | 3.2746 | 1.3591 | 1.4547 | 0.76676 | 1.0421 | 1.4638 | 1.0421 | 1.3267 | 3.1 | 1.1583 | 1.5541
An1b | 150_right | An1b150_right | D150 | ULS | 0.67 | 4.152 | 120.2 | 8.36 | 7.36 | 6.97 | 1.5743 | 0.4 | 8 | 4.152 | 5.2013 | 4.152 | 2935 | 3.0089 | 1.1389 | 1.6787 | 0.90401 | 1.0296 | 1.2266 | 1.0296 | 1.3267 | 3.1 | 1.0095 | 1.0288
An1b | 150_right | An1b150_right | D180 | ULS | 0.73 | 4.068 | 129.9 | 8.68 | 7.45 | 7.03 | 1.5743 | 0.4 | 8 | 4.068 | 5.0902 | 4.068 | 2899 | 3.0769 | 1.1257 | 1.7281 | 0.9676 | 1.0893 | 1.2124 | 1.0893 | 1.3267 | 3.1 | 0.98909 | 0.96763
An1b | 150_right | An1b150_right | D210 | ULS | 0.59 | 2.652 | 147 | 6.62 | 4.88 | 6.89 | 1.5743 | 0.4 | 8 | 2.652 | 3.4741 | 2.652 | 4426 | 2.4962 | 0.72195 | 2.598 | 0.99651 | 0.71943 | 0.77754 | 0.7194 | 1.3267 | 3.1 | 0.64481 | 0.26809
An1b | 200_right | An1b200_right | D000 | ULS | 0.47 | 3.336 | 65.6 | 7.67 | 5.95 | 7.47 | 1.5743 | 0.4 | 8 | 3.336 | 4.2392 | 3.336 | 3630 | 2.7137 | 0.90046 | 2.2392 | 0.3819 | 0.34389 | 0.9698 | 0.3439 | 1.3267 | 3.1 | 0.81111 | 0.53363
An1b | 200_right | An1b200_right | D030 | ULS | 0.87 | 4.824 | 77.7 | 10.09 | 8.79 | 7.87 | 1.5743 | 0.4 | 8 | 4.824 | 6.0528 | 4.824 | 2457 | 3.3338 | 1.3705 | 1.6314 | 0.46523 | 0.6376 | 1.476 | 0.6376 | 1.3267 | 3.1 | 1.1729 | 1.6136
An1b | 200_right | An1b200_right | D060 | ULS | 0.88 | 5.292 | 87.8 | 11.29 | 10.32 | 7.88 | 1.5743 | 0.4 | 8 | 5.292 | 6.6937 | 5.292 | 2093 | 3.737 | 1.5791 | 1.489 | 0.56384 | 0.89038 | 1.7007 | 0.8904 | 1.3267 | 3.1 | 1.2867 | 2.1302
An1b | 200_right | An1b200_right | D090 | ULS | 0.8 | 5.28 | 96.4 | 11.65 | 10.58 | 7.8 | 1.5743 | 0.4 | 8 | 5.28 | 6.6844 | 5.28 | 2042 | 3.8355 | 1.5937 | 1.4773 | 0.65912 | 1.0504 | 1.7164 | 1.0504 | 1.3267 | 3.1 | 1.2838 | 2.1158
An1b | 200_right | An1b200_right | D120 | ULS | 0.63 | 4.764 | 106 | 9.58 | 8.58 | 7.63 | 1.5743 | 0.4 | 8 | 4.764 | 5.9852 | 4.764 | 2517 | 3.2746 | 1.3464 | 1.6016 | 0.76676 | 1.0323 | 1.45 | 1.0323 | 1.3267 | 3.1 | 1.1583 | 1.5541
An1b | 200_right | An1b200_right | D150 | ULS | 0.67 | 4.152 | 120.2 | 8.36 | 7.36 | 7.67 | 1.5743 | 0.4 | 8 | 4.152 | 5.1923 | 4.152 | 2935 | 3.0089 | 1.1369 | 1.8473 | 0.90401 | 1.0278 | 1.2245 | 1.0278 | 1.3267 | 3.1 | 1.0095 | 1.0288
An1b | 200_right | An1b200_right | D180 | ULS | 0.73 | 4.068 | 129.9 | 8.68 | 7.45 | 7.73 | 1.5743 | 0.4 | 8 | 4.068 | 5.0906 | 4.068 | 2899 | 3.0769 | 1.1258 | 1.9002 | 0.9676 | 1.0893 | 1.2125 | 1.0893 | 1.3267 | 3.1 | 0.98909 | 0.96763
An1b | 200_right | An1b200_right | D210 | ULS | 0.59 | 2.652 | 147 | 6.62 | 4.88 | 7.59 | 1.5743 | 0.4 | 8 | 2.652 | 3.5691 | 2.652 | 4426 | 2.4962 | 0.74168 | 2.862 | 0.99651 | 0.7391 | 0.79879 | 0.7391 | 1.3267 | 3.1 | 0.64481 | 0.26809
An1c | Rh_left | An1cRh_left | D000 | ULS | 0.47 | 3.264 | 66.7 | 7.72 | 6.06 | 6.97 | 1.5743 | 0.4 | 8 | 3.264 | 4.1209 | 3.264 | 3564 | 2.7942 | 0.88659 | 2.1354 | 1e-05 | 8.8659e-06 | 0.95486 | 0.9549 | 1.3267 | 2.9 | 0.84834 | 0.61053
An1c | Rh_left | An1cRh_left | D030 | ULS | 0.87 | 4.668 | 78.9 | 10.16 | 8.93 | 7.37 | 1.5743 | 0.4 | 8 | 4.668 | 5.8712 | 4.668 | 2419 | 3.443 | 1.3489 | 1.5788 | 1e-05 | 1.3489e-05 | 1.4527 | 1.4527 | 1.3267 | 2.9 | 1.2132 | 1.7859
An1c | Rh_left | An1cRh_left | D060 | ULS | 0.88 | 5.064 | 88.8 | 11.37 | 10.47 | 7.38 | 1.5743 | 0.4 | 8 | 5.064 | 6.4211 | 5.064 | 2063 | 3.8757 | 1.5405 | 1.4573 | 1e-05 | 1.5405e-05 | 1.6591 | 1.6591 | 1.3267 | 2.9 | 1.3162 | 2.28
An1c | Rh_left | An1cRh_left | D090 | ULS | 0.8 | 5.04 | 97.1 | 11.75 | 10.76 | 7.3 | 1.5743 | 0.4 | 8 | 5.04 | 6.3954 | 5.04 | 2007 | 3.9925 | 1.553 | 1.4484 | 1e-05 | 1.553e-05 | 1.6726 | 1.6726 | 1.3267 | 2.9 | 1.3099 | 2.2477
An1c | Rh_left | An1cRh_left | D120 | ULS | 0.63 | 4.56 | 106.3 | 9.69 | 8.77 | 7.13 | 1.5743 | 0.4 | 8 | 4.56 | 5.74 | 4.56 | 2463 | 3.4211 | 1.3169 | 1.5636 | 1e-05 | 1.3169e-05 | 1.4183 | 1.4183 | 1.3267 | 2.9 | 1.1852 | 1.6648
An1c | Rh_left | An1cRh_left | D150 | ULS | 0.67 | 4.008 | 119.8 | 8.43 | 7.47 | 7.17 | 1.5743 | 0.4 | 8 | 4.008 | 5.0118 | 4.008 | 2892 | 3.1082 | 1.1137 | 1.7889 | 1e-05 | 1.1137e-05 | 1.1995 | 1.1995 | 1.3267 | 2.9 | 1.0417 | 1.1304
An1c | Rh_left | An1cRh_left | D180 | ULS | 0.73 | 3.852 | 130.3 | 8.74 | 7.55 | 7.23 | 1.5743 | 0.4 | 8 | 3.852 | 4.8186 | 3.852 | 2861 | 3.2045 | 1.0861 | 1.8769 | 1e-05 | 1.0861e-05 | 1.1697 | 1.1697 | 1.3267 | 2.9 | 1.0012 | 1.0035
An1c | Rh_left | An1cRh_left | D210 | ULS | 0.59 | 2.628 | 149.3 | 6.58 | 4.91 | 7.09 | 1.5743 | 0.4 | 8 | 2.628 | 3.477 | 2.628 | 4399 | 2.523 | 0.72597 | 2.6979 | 1e-05 | 7.2597e-06 | 0.78187 | 0.7819 | 1.3267 | 2.9 | 0.68304 | 0.31866
An1c | 0_left | An1c0_left | D000 | ULS | 0.47 | 3.264 | 66.7 | 7.72 | 6.06 | 4.97 | 1.5743 | 0.4 | 8 | 3.264 | 4.1189 | 3.264 | 3564 | 2.7942 | 0.88616 | 1.5227 | 0.95001 | 0.84186 | 0.95439 | 0.8419 | 1.3267 | 3.1 | 0.79361 | 0.49982
An1c | 0_left | An1c0_left | D030 | ULS | 0.87 | 4.3836 | 78.9 | 10.16 | 8.93 | 5.37 | 1.5743 | 0.4 | 8 | 4.3836 | 5.7058 | 4.3836 | 2419 | 3.553 | 1.3316 | 1.225 | 0.99699 | 1.3276 | 1.4342 | 1.3276 | 1.3267 | 3.1 | 1.0658 | 1.2108
An1c | 0_left | An1c0_left | D060 | ULS | 0.88 | 4.3914 | 88.8 | 11.37 | 10.47 | 5.38 | 1.5743 | 0.4 | 8 | 4.3914 | 5.7158 | 4.3914 | 2063 | 4.162 | 1.421 | 1.2251 | 0.9929 | 1.4109 | 1.5304 | 1.4109 | 1.3267 | 3.1 | 1.0677 | 1.2172
An1c | 0_left | An1c0_left | D090 | ULS | 0.8 | 4.329 | 97.1 | 11.75 | 10.76 | 5.3 | 1.5743 | 0.4 | 8 | 4.329 | 5.6353 | 4.329 | 2007 | 4.308 | 1.4214 | 1.2243 | 0.96034 | 1.3651 | 1.5309 | 1.3651 | 1.3267 | 3.1 | 1.0525 | 1.1661
An1c | 0_left | An1c0_left | D120 | ULS | 0.63 | 4.1964 | 106.3 | 9.69 | 8.77 | 5.13 | 1.5743 | 0.4 | 8 | 4.1964 | 5.4641 | 4.1964 | 2463 | 3.5663 | 1.2799 | 1.2225 | 0.89665 | 1.1477 | 1.3785 | 1.1477 | 1.3267 | 3.1 | 1.0203 | 1.0622
An1c | 0_left | An1c0_left | D150 | ULS | 0.67 | 4.008 | 119.8 | 8.43 | 7.47 | 5.17 | 1.5743 | 0.4 | 8 | 4.008 | 5.1711 | 4.008 | 2892 | 3.1082 | 1.1491 | 1.2899 | 0.76458 | 0.87862 | 1.2376 | 0.8786 | 1.3267 | 3.1 | 0.9745 | 0.92544
An1c | 0_left | An1c0_left | D180 | ULS | 0.73 | 3.852 | 130.3 | 8.74 | 7.55 | 5.23 | 1.5743 | 0.4 | 8 | 3.852 | 4.9306 | 3.852 | 2861 | 3.2045 | 1.1113 | 1.3577 | 0.64667 | 0.71867 | 1.1969 | 0.7187 | 1.3267 | 3.1 | 0.93657 | 0.82153
An1c | 0_left | An1c0_left | D210 | ULS | 0.59 | 2.628 | 149.3 | 6.58 | 4.91 | 5.09 | 1.5743 | 0.4 | 8 | 2.628 | 3.2911 | 2.628 | 4399 | 2.523 | 0.68716 | 1.9368 | 0.45335 | 0.31152 | 0.74007 | 0.3115 | 1.3267 | 3.1 | 0.63897 | 0.26088
An1c | 50_left | An1c50_left | D000 | ULS | 0.47 | 3.264 | 66.7 | 7.72 | 6.06 | 5.47 | 1.5743 | 0.4 | 8 | 3.264 | 4.0892 | 3.264 | 3564 | 2.7942 | 0.87978 | 1.6759 | 0.95001 | 0.8358 | 0.94752 | 0.8358 | 1.3267 | 3.1 | 0.79361 | 0.49982
An1c | 50_left | An1c50_left | D030 | ULS | 0.87 | 4.668 | 78.9 | 10.16 | 8.93 | 5.87 | 1.5743 | 0.4 | 8 | 4.668 | 6.0483 | 4.668 | 2419 | 3.443 | 1.3896 | 1.2575 | 0.99699 | 1.3854 | 1.4966 | 1.3854 | 1.3267 | 3.1 | 1.135 | 1.462
An1c | 50_left | An1c50_left | D060 | ULS | 0.88 | 4.7814 | 88.8 | 11.37 | 10.47 | 5.88 | 1.5743 | 0.4 | 8 | 4.7814 | 6.2193 | 4.7814 | 2063 | 3.9886 | 1.5136 | 1.2298 | 0.9929 | 1.5029 | 1.6302 | 1.5029 | 1.3267 | 3.1 | 1.1625 | 1.5712
An1c | 50_left | An1c50_left | D090 | ULS | 0.8 | 4.719 | 97.1 | 11.75 | 10.76 | 5.8 | 1.5743 | 0.4 | 8 | 4.719 | 6.1387 | 4.719 | 2007 | 4.1261 | 1.5154 | 1.2291 | 0.96034 | 1.4553 | 1.6321 | 1.4553 | 1.3267 | 3.1 | 1.1474 | 1.5105
An1c | 50_left | An1c50_left | D120 | ULS | 0.63 | 4.56 | 106.3 | 9.69 | 8.77 | 5.63 | 1.5743 | 0.4 | 8 | 4.56 | 5.9271 | 4.56 | 2463 | 3.4211 | 1.3599 | 1.2346 | 0.89665 | 1.2193 | 1.4646 | 1.2193 | 1.3267 | 3.1 | 1.1087 | 1.3629
An1c | 50_left | An1c50_left | D150 | ULS | 0.67 | 4.008 | 119.8 | 8.43 | 7.47 | 5.67 | 1.5743 | 0.4 | 8 | 4.008 | 5.1011 | 4.008 | 2892 | 3.1082 | 1.1336 | 1.4147 | 0.76458 | 0.86671 | 1.2209 | 0.8667 | 1.3267 | 3.1 | 0.9745 | 0.92544
An1c | 50_left | An1c50_left | D180 | ULS | 0.73 | 3.852 | 130.3 | 8.74 | 7.55 | 5.73 | 1.5743 | 0.4 | 8 | 3.852 | 4.8728 | 3.852 | 2861 | 3.2045 | 1.0983 | 1.4875 | 0.64667 | 0.71025 | 1.1829 | 0.7102 | 1.3267 | 3.1 | 0.93657 | 0.82153
An1c | 50_left | An1c50_left | D210 | ULS | 0.59 | 2.628 | 149.3 | 6.58 | 4.91 | 5.59 | 1.5743 | 0.4 | 8 | 2.628 | 3.3164 | 2.628 | 4399 | 2.523 | 0.69243 | 2.1271 | 0.45335 | 0.31391 | 0.74575 | 0.3139 | 1.3267 | 3.1 | 0.63897 | 0.26088
An1c | 100_left | An1c100_left | D000 | ULS | 0.47 | 3.264 | 66.7 | 7.72 | 6.06 | 6.97 | 1.5743 | 0.4 | 8 | 3.264 | 4.1209 | 3.264 | 3564 | 2.7942 | 0.88659 | 2.1354 | 0.95001 | 0.84227 | 0.95486 | 0.8423 | 1.3267 | 3.1 | 0.79361 | 0.49982
An1c | 100_left | An1c100_left | D030 | ULS | 0.87 | 4.668 | 78.9 | 10.16 | 8.93 | 7.37 | 1.5743 | 0.4 | 8 | 4.668 | 5.8712 | 4.668 | 2419 | 3.443 | 1.3489 | 1.5788 | 0.99699 | 1.3448 | 1.4527 | 1.3448 | 1.3267 | 3.1 | 1.135 | 1.462
An1c | 100_left | An1c100_left | D060 | ULS | 0.88 | 5.064 | 88.8 | 11.37 | 10.47 | 7.38 | 1.5743 | 0.4 | 8 | 5.064 | 6.4211 | 5.064 | 2063 | 3.8757 | 1.5405 | 1.4573 | 0.9929 | 1.5295 | 1.6591 | 1.5295 | 1.3267 | 3.1 | 1.2313 | 1.8666
An1c | 100_left | An1c100_left | D090 | ULS | 0.8 | 5.04 | 97.1 | 11.75 | 10.76 | 7.3 | 1.5743 | 0.4 | 8 | 5.04 | 6.3954 | 5.04 | 2007 | 3.9925 | 1.553 | 1.4484 | 0.96034 | 1.4914 | 1.6726 | 1.4914 | 1.3267 | 3.1 | 1.2254 | 1.8402
An1c | 100_left | An1c100_left | D120 | ULS | 0.63 | 4.56 | 106.3 | 9.69 | 8.77 | 7.13 | 1.5743 | 0.4 | 8 | 4.56 | 5.74 | 4.56 | 2463 | 3.4211 | 1.3169 | 1.5636 | 0.89665 | 1.1808 | 1.4183 | 1.1808 | 1.3267 | 3.1 | 1.1087 | 1.3629
An1c | 100_left | An1c100_left | D150 | ULS | 0.67 | 4.008 | 119.8 | 8.43 | 7.47 | 7.17 | 1.5743 | 0.4 | 8 | 4.008 | 5.0118 | 4.008 | 2892 | 3.1082 | 1.1137 | 1.7889 | 0.76458 | 0.85154 | 1.1995 | 0.8515 | 1.3267 | 3.1 | 0.9745 | 0.92544
An1c | 100_left | An1c100_left | D180 | ULS | 0.73 | 3.852 | 130.3 | 8.74 | 7.55 | 7.23 | 1.5743 | 0.4 | 8 | 3.852 | 4.8186 | 3.852 | 2861 | 3.2045 | 1.0861 | 1.8769 | 0.64667 | 0.70234 | 1.1697 | 0.7023 | 1.3267 | 3.1 | 0.93657 | 0.82153
An1c | 100_left | An1c100_left | D210 | ULS | 0.59 | 2.628 | 149.3 | 6.58 | 4.91 | 7.09 | 1.5743 | 0.4 | 8 | 2.628 | 3.477 | 2.628 | 4399 | 2.523 | 0.72597 | 2.6979 | 0.45335 | 0.32912 | 0.78187 | 0.3291 | 1.3267 | 3.1 | 0.63897 | 0.26088
An1c | 150_left | An1c150_left | D000 | ULS | 0.47 | 3.264 | 66.7 | 7.72 | 6.06 | 7.47 | 1.5743 | 0.4 | 8 | 3.264 | 4.1623 | 3.264 | 3564 | 2.7942 | 0.89551 | 2.2886 | 0.95001 | 0.85075 | 0.96447 | 0.8507 | 1.3267 | 3.1 | 0.79361 | 0.49982
An1c | 150_left | An1c150_left | D030 | ULS | 0.87 | 4.668 | 78.9 | 10.16 | 8.93 | 7.87 | 1.5743 | 0.4 | 8 | 4.668 | 5.8465 | 4.668 | 2419 | 3.443 | 1.3432 | 1.6859 | 0.99699 | 1.3392 | 1.4466 | 1.3392 | 1.3267 | 3.1 | 1.135 | 1.462
An1c | 150_left | An1c150_left | D060 | ULS | 0.88 | 5.064 | 88.8 | 11.37 | 10.47 | 7.88 | 1.5743 | 0.4 | 8 | 5.064 | 6.3772 | 5.064 | 2063 | 3.8757 | 1.5299 | 1.5561 | 0.9929 | 1.5191 | 1.6477 | 1.5191 | 1.3267 | 3.1 | 1.2313 | 1.8666
An1c | 150_left | An1c150_left | D090 | ULS | 0.8 | 5.04 | 97.1 | 11.75 | 10.76 | 7.8 | 1.5743 | 0.4 | 8 | 5.04 | 6.3501 | 5.04 | 2007 | 3.9925 | 1.542 | 1.5476 | 0.96034 | 1.4808 | 1.6607 | 1.4808 | 1.3267 | 3.1 | 1.2254 | 1.8402
An1c | 150_left | An1c150_left | D120 | ULS | 0.63 | 4.56 | 106.3 | 9.69 | 8.77 | 7.63 | 1.5743 | 0.4 | 8 | 4.56 | 5.7133 | 4.56 | 2463 | 3.4211 | 1.3108 | 1.6732 | 0.89665 | 1.1753 | 1.4117 | 1.1753 | 1.3267 | 3.1 | 1.1087 | 1.3629
An1c | 150_left | An1c150_left | D150 | ULS | 0.67 | 4.008 | 119.8 | 8.43 | 7.47 | 7.67 | 1.5743 | 0.4 | 8 | 4.008 | 5.0168 | 4.008 | 2892 | 3.1082 | 1.1148 | 1.9137 | 0.76458 | 0.85239 | 1.2007 | 0.8524 | 1.3267 | 3.1 | 0.9745 | 0.92544
An1c | 150_left | An1c150_left | D180 | ULS | 0.73 | 3.852 | 130.3 | 8.74 | 7.55 | 7.73 | 1.5743 | 0.4 | 8 | 3.852 | 4.8343 | 3.852 | 2861 | 3.2045 | 1.0896 | 2.0067 | 0.64667 | 0.70463 | 1.1735 | 0.7046 | 1.3267 | 3.1 | 0.93657 | 0.82153
An1c | 150_left | An1c150_left | D210 | ULS | 0.59 | 2.628 | 149.3 | 6.58 | 4.91 | 7.59 | 1.5743 | 0.4 | 8 | 2.628 | 3.5466 | 2.628 | 4399 | 2.523 | 0.74051 | 2.8881 | 0.45335 | 0.33571 | 0.79753 | 0.3357 | 1.3267 | 3.1 | 0.63897 | 0.26088
An1c | 200_left | An1c200_left | D000 | ULS | 0.47 | 3.264 | 66.7 | 7.72 | 6.06 | 7.47 | 1.5743 | 0.4 | 8 | 3.264 | 4.1623 | 3.264 | 3564 | 2.7942 | 0.89551 | 2.2886 | 0.95001 | 0.85075 | 0.96447 | 0.8507 | 1.3267 | 3.1 | 0.79361 | 0.49982
An1c | 200_left | An1c200_left | D030 | ULS | 0.87 | 4.668 | 78.9 | 10.16 | 8.93 | 7.87 | 1.5743 | 0.4 | 8 | 4.668 | 5.8465 | 4.668 | 2419 | 3.443 | 1.3432 | 1.6859 | 0.99699 | 1.3392 | 1.4466 | 1.3392 | 1.3267 | 3.1 | 1.135 | 1.462
An1c | 200_left | An1c200_left | D060 | ULS | 0.88 | 5.064 | 88.8 | 11.37 | 10.47 | 7.88 | 1.5743 | 0.4 | 8 | 5.064 | 6.3772 | 5.064 | 2063 | 3.8757 | 1.5299 | 1.5561 | 0.9929 | 1.5191 | 1.6477 | 1.5191 | 1.3267 | 3.1 | 1.2313 | 1.8666
An1c | 200_left | An1c200_left | D090 | ULS | 0.8 | 5.04 | 97.1 | 11.75 | 10.76 | 7.8 | 1.5743 | 0.4 | 8 | 5.04 | 6.3501 | 5.04 | 2007 | 3.9925 | 1.542 | 1.5476 | 0.96034 | 1.4808 | 1.6607 | 1.4808 | 1.3267 | 3.1 | 1.2254 | 1.8402
An1c | 200_left | An1c200_left | D120 | ULS | 0.63 | 4.56 | 106.3 | 9.69 | 8.77 | 7.63 | 1.5743 | 0.4 | 8 | 4.56 | 5.7133 | 4.56 | 2463 | 3.4211 | 1.3108 | 1.6732 | 0.89665 | 1.1753 | 1.4117 | 1.1753 | 1.3267 | 3.1 | 1.1087 | 1.3629
An1c | 200_left | An1c200_left | D150 | ULS | 0.67 | 4.008 | 119.8 | 8.43 | 7.47 | 7.67 | 1.5743 | 0.4 | 8 | 4.008 | 5.0168 | 4.008 | 2892 | 3.1082 | 1.1148 | 1.9137 | 0.76458 | 0.85239 | 1.2007 | 0.8524 | 1.3267 | 3.1 | 0.9745 | 0.92544
An1c | 200_left | An1c200_left | D180 | ULS | 0.73 | 3.852 | 130.3 | 8.74 | 7.55 | 7.73 | 1.5743 | 0.4 | 8 | 3.852 | 4.8343 | 3.852 | 2861 | 3.2045 | 1.0896 | 2.0067 | 0.64667 | 0.70463 | 1.1735 | 0.7046 | 1.3267 | 3.1 | 0.93657 | 0.82153
An1c | 200_left | An1c200_left | D210 | ULS | 0.59 | 2.628 | 149.3 | 6.58 | 4.91 | 7.59 | 1.5743 | 0.4 | 8 | 2.628 | 3.5466 | 2.628 | 4399 | 2.523 | 0.74051 | 2.8881 | 0.45335 | 0.33571 | 0.79753 | 0.3357 | 1.3267 | 3.1 | 0.63897 | 0.26088
An1c | 0_right | An1c0_right | D000 | ULS | 0.47 | 0.39168 | 183 | 7.72 | 6.06 | 4.47 | 1.5743 | 0.4 | 8 | 0.39168 | 0.53473 | 0.39168 | 3564 | 8.066 | 0.11221 | 11.4124 | 0.37038 | 0.04156 | 0.12085 | 0.0416 | 1.3267 | 3.1 | 0.095233 | 0.00086369
An1c | 0_right | An1c0_right | D030 | ULS | 0.87 | 0.65352 | 183 | 10.16 | 8.93 | 4.87 | 1.5743 | 0.4 | 8 | 0.65352 | 0.90439 | 0.65352 | 2419 | 9.2019 | 0.17319 | 7.452 | 0.37038 | 0.064147 | 0.18653 | 0.0641 | 1.3267 | 3.1 | 0.1589 | 0.0040118
An1c | 0_right | An1c0_right | D060 | ULS | 0.88 | 0.81024 | 183 | 11.37 | 10.47 | 4.88 | 1.5743 | 0.4 | 8 | 0.81024 | 1.1316 | 0.81024 | 2063 | 9.6893 | 0.20892 | 6.0229 | 0.37038 | 0.077381 | 0.22501 | 0.0774 | 1.3267 | 3.1 | 0.197 | 0.0076455
An1c | 0_right | An1c0_right | D090 | ULS | 0.8 | 0.8064 | 183 | 11.75 | 10.76 | 4.8 | 1.5743 | 0.4 | 8 | 0.8064 | 1.1269 | 0.8064 | 2007 | 9.9814 | 0.20503 | 5.9524 | 0.37038 | 0.075939 | 0.22081 | 0.0759 | 1.3267 | 3.1 | 0.19607 | 0.0075373
An1c | 0_right | An1c0_right | D120 | ULS | 0.63 | 0.912 | 183 | 9.69 | 8.77 | 4.63 | 1.5743 | 0.4 | 8 | 0.912 | 1.2851 | 0.912 | 2463 | 7.6499 | 0.26544 | 5.0768 | 0.37038 | 0.098316 | 0.28588 | 0.0983 | 1.3267 | 3.1 | 0.22174 | 0.010903
An1c | 0_right | An1c0_right | D150 | ULS | 0.67 | 1.002 | 183 | 8.43 | 7.47 | 4.67 | 1.5743 | 0.4 | 8 | 1.002 | 1.4192 | 1.002 | 2892 | 6.2164 | 0.32367 | 4.6607 | 0.37038 | 0.11988 | 0.34859 | 0.1199 | 1.3267 | 3.1 | 0.24363 | 0.01446
An1c | 0_right | An1c0_right | D180 | ULS | 0.73 | 1.3482 | 183 | 8.74 | 7.55 | 4.73 | 1.5743 | 0.4 | 8 | 1.3482 | 1.9454 | 1.3482 | 2861 | 5.4166 | 0.46832 | 3.5084 | 0.37038 | 0.17346 | 0.50438 | 0.1735 | 1.3267 | 3.1 | 0.3278 | 0.035223
An1c | 0_right | An1c0_right | D210 | ULS | 0.59 | 0.5256 | 183 | 6.58 | 4.91 | 4.59 | 1.5743 | 0.4 | 8 | 0.5256 | 0.72322 | 0.5256 | 4399 | 5.6417 | 0.17881 | 8.7329 | 0.37038 | 0.066229 | 0.19258 | 0.0662 | 1.3267 | 3.1 | 0.12779 | 0.002087
An1c | 50_right | An1c50_right | D000 | ULS | 0.47 | 0.39168 | 183 | 7.72 | 6.06 | 4.47 | 1.5743 | 0.4 | 8 | 0.39168 | 0.53473 | 0.39168 | 3564 | 8.066 | 0.11221 | 11.4124 | 0.37038 | 0.04156 | 0.12085 | 0.0416 | 1.3267 | 3.1 | 0.095233 | 0.00086369
An1c | 50_right | An1c50_right | D030 | ULS | 0.87 | 0.65352 | 183 | 10.16 | 8.93 | 4.87 | 1.5743 | 0.4 | 8 | 0.65352 | 0.90439 | 0.65352 | 2419 | 9.2019 | 0.17319 | 7.452 | 0.37038 | 0.064147 | 0.18653 | 0.0641 | 1.3267 | 3.1 | 0.1589 | 0.0040118
An1c | 50_right | An1c50_right | D060 | ULS | 0.88 | 0.81024 | 183 | 11.37 | 10.47 | 4.88 | 1.5743 | 0.4 | 8 | 0.81024 | 1.1316 | 0.81024 | 2063 | 9.6893 | 0.20892 | 6.0229 | 0.37038 | 0.077381 | 0.22501 | 0.0774 | 1.3267 | 3.1 | 0.197 | 0.0076455
An1c | 50_right | An1c50_right | D090 | ULS | 0.8 | 0.8064 | 183 | 11.75 | 10.76 | 4.8 | 1.5743 | 0.4 | 8 | 0.8064 | 1.1269 | 0.8064 | 2007 | 9.9814 | 0.20503 | 5.9524 | 0.37038 | 0.075939 | 0.22081 | 0.0759 | 1.3267 | 3.1 | 0.19607 | 0.0075373
An1c | 50_right | An1c50_right | D120 | ULS | 0.63 | 0.912 | 183 | 9.69 | 8.77 | 4.63 | 1.5743 | 0.4 | 8 | 0.912 | 1.2851 | 0.912 | 2463 | 7.6499 | 0.26544 | 5.0768 | 0.37038 | 0.098316 | 0.28588 | 0.0983 | 1.3267 | 3.1 | 0.22174 | 0.010903
An1c | 50_right | An1c50_right | D150 | ULS | 0.67 | 1.002 | 183 | 8.43 | 7.47 | 4.67 | 1.5743 | 0.4 | 8 | 1.002 | 1.4192 | 1.002 | 2892 | 6.2164 | 0.32367 | 4.6607 | 0.37038 | 0.11988 | 0.34859 | 0.1199 | 1.3267 | 3.1 | 0.24363 | 0.01446
An1c | 50_right | An1c50_right | D180 | ULS | 0.73 | 1.3482 | 183 | 8.74 | 7.55 | 4.73 | 1.5743 | 0.4 | 8 | 1.3482 | 1.9454 | 1.3482 | 2861 | 5.4166 | 0.46832 | 3.5084 | 0.37038 | 0.17346 | 0.50438 | 0.1735 | 1.3267 | 3.1 | 0.3278 | 0.035223
An1c | 50_right | An1c50_right | D210 | ULS | 0.59 | 0.5256 | 183 | 6.58 | 4.91 | 4.59 | 1.5743 | 0.4 | 8 | 0.5256 | 0.72322 | 0.5256 | 4399 | 5.6417 | 0.17881 | 8.7329 | 0.37038 | 0.066229 | 0.19258 | 0.0662 | 1.3267 | 3.1 | 0.12779 | 0.002087
An1c | 100_right | An1c100_right | D000 | ULS | 0.47 | 0.39168 | 183 | 7.72 | 6.06 | 5.97 | 1.5743 | 0.4 | 8 | 0.39168 | 0.53128 | 0.39168 | 3564 | 8.066 | 0.11148 | 15.242 | 0.37038 | 0.041291 | 0.12007 | 0.0413 | 1.3267 | 3.1 | 0.095233 | 0.00086369
An1c | 100_right | An1c100_right | D030 | ULS | 0.87 | 0.65352 | 183 | 10.16 | 8.93 | 6.37 | 1.5743 | 0.4 | 8 | 0.65352 | 0.89612 | 0.65352 | 2419 | 9.2019 | 0.17161 | 9.7472 | 0.37038 | 0.06356 | 0.18482 | 0.0636 | 1.3267 | 3.1 | 0.1589 | 0.0040118
An1c | 100_right | An1c100_right | D060 | ULS | 0.88 | 0.81024 | 183 | 11.37 | 10.47 | 6.38 | 1.5743 | 0.4 | 8 | 0.81024 | 1.1189 | 0.81024 | 2063 | 9.6893 | 0.20658 | 7.8742 | 0.37038 | 0.076515 | 0.22249 | 0.0765 | 1.3267 | 3.1 | 0.197 | 0.0076455
An1c | 100_right | An1c100_right | D090 | ULS | 0.8 | 0.8064 | 183 | 11.75 | 10.76 | 6.3 | 1.5743 | 0.4 | 8 | 0.8064 | 1.114 | 0.8064 | 2007 | 9.9814 | 0.20268 | 7.8125 | 0.37038 | 0.075068 | 0.21828 | 0.0751 | 1.3267 | 3.1 | 0.19607 | 0.0075373
An1c | 100_right | An1c100_right | D120 | ULS | 0.63 | 0.912 | 183 | 9.69 | 8.77 | 6.13 | 1.5743 | 0.4 | 8 | 0.912 | 1.2674 | 0.912 | 2463 | 7.6499 | 0.26179 | 6.7215 | 0.37038 | 0.096964 | 0.28195 | 0.097 | 1.3267 | 3.1 | 0.22174 | 0.010903
An1c | 100_right | An1c100_right | D150 | ULS | 0.67 | 1.002 | 183 | 8.43 | 7.47 | 6.17 | 1.5743 | 0.4 | 8 | 1.002 | 1.398 | 1.002 | 2892 | 6.2164 | 0.31883 | 6.1577 | 0.37038 | 0.11809 | 0.34338 | 0.1181 | 1.3267 | 3.1 | 0.24363 | 0.01446
An1c | 100_right | An1c100_right | D180 | ULS | 0.73 | 1.3482 | 183 | 8.74 | 7.55 | 6.23 | 1.5743 | 0.4 | 8 | 1.3482 | 1.9106 | 1.3482 | 2861 | 5.4166 | 0.45992 | 4.621 | 0.37038 | 0.17035 | 0.49534 | 0.1703 | 1.3267 | 3.1 | 0.3278 | 0.035223
An1c | 100_right | An1c100_right | D210 | ULS | 0.59 | 0.5256 | 183 | 6.58 | 4.91 | 6.09 | 1.5743 | 0.4 | 8 | 0.5256 | 0.71728 | 0.5256 | 4399 | 5.6417 | 0.17735 | 11.5868 | 0.37038 | 0.065686 | 0.191 | 0.0657 | 1.3267 | 3.1 | 0.12779 | 0.002087
An1c | 150_right | An1c150_right | D000 | ULS | 0.47 | 0.39168 | 183 | 7.72 | 6.06 | 6.97 | 1.5743 | 0.4 | 8 | 0.39168 | 0.5298 | 0.39168 | 3564 | 8.066 | 0.11117 | 17.7951 | 0.37038 | 0.041176 | 0.11973 | 0.0412 | 1.3267 | 3.1 | 0.095233 | 0.00086369
An1c | 150_right | An1c150_right | D030 | ULS | 0.87 | 0.65352 | 183 | 10.16 | 8.93 | 7.37 | 1.5743 | 0.4 | 8 | 0.65352 | 0.89247 | 0.65352 | 2419 | 9.2019 | 0.17091 | 11.2774 | 0.37038 | 0.063302 | 0.18407 | 0.0633 | 1.3267 | 3.1 | 0.1589 | 0.0040118
An1c | 150_right | An1c150_right | D060 | ULS | 0.88 | 0.81024 | 183 | 11.37 | 10.47 | 7.38 | 1.5743 | 0.4 | 8 | 0.81024 | 1.1134 | 0.81024 | 2063 | 9.6893 | 0.20555 | 9.1084 | 0.37038 | 0.076133 | 0.22138 | 0.0761 | 1.3267 | 3.1 | 0.197 | 0.0076455
An1c | 150_right | An1c150_right | D090 | ULS | 0.8 | 0.8064 | 183 | 11.75 | 10.76 | 7.3 | 1.5743 | 0.4 | 8 | 0.8064 | 1.1083 | 0.8064 | 2007 | 9.9814 | 0.20165 | 9.0526 | 0.37038 | 0.074686 | 0.21717 | 0.0747 | 1.3267 | 3.1 | 0.19607 | 0.0075373
An1c | 150_right | An1c150_right | D120 | ULS | 0.63 | 0.912 | 183 | 9.69 | 8.77 | 7.13 | 1.5743 | 0.4 | 8 | 0.912 | 1.2598 | 0.912 | 2463 | 7.6499 | 0.26022 | 7.818 | 0.37038 | 0.096381 | 0.28026 | 0.0964 | 1.3267 | 3.1 | 0.22174 | 0.010903
An1c | 150_right | An1c150_right | D150 | ULS | 0.67 | 1.002 | 183 | 8.43 | 7.47 | 7.17 | 1.5743 | 0.4 | 8 | 1.002 | 1.3889 | 1.002 | 2892 | 6.2164 | 0.31675 | 7.1557 | 0.37038 | 0.11732 | 0.34114 | 0.1173 | 1.3267 | 3.1 | 0.24363 | 0.01446
An1c | 150_right | An1c150_right | D180 | ULS | 0.73 | 1.3482 | 183 | 8.74 | 7.55 | 7.23 | 1.5743 | 0.4 | 8 | 1.3482 | 1.894 | 1.3482 | 2861 | 5.4166 | 0.45593 | 5.3627 | 0.37038 | 0.16887 | 0.49104 | 0.1689 | 1.3267 | 3.1 | 0.3278 | 0.035223
An1c | 150_right | An1c150_right | D210 | ULS | 0.59 | 0.5256 | 183 | 6.58 | 4.91 | 7.09 | 1.5743 | 0.4 | 8 | 0.5256 | 0.71472 | 0.5256 | 4399 | 5.6417 | 0.17671 | 13.4893 | 0.37038 | 0.065451 | 0.19032 | 0.0655 | 1.3267 | 3.1 | 0.12779 | 0.002087
An1c | 200_right | An1c200_right | D000 | ULS | 0.47 | 0.39168 | 183 | 7.72 | 6.06 | 6.47 | 1.5743 | 0.4 | 8 | 0.39168 | 0.53048 | 0.39168 | 3564 | 8.066 | 0.11132 | 16.5186 | 0.37038 | 0.041229 | 0.11989 | 0.0412 | 1.3267 | 3.1 | 0.095233 | 0.00086369
An1c | 200_right | An1c200_right | D030 | ULS | 0.87 | 0.65352 | 183 | 10.16 | 8.93 | 6.87 | 1.5743 | 0.4 | 8 | 0.65352 | 0.89416 | 0.65352 | 2419 | 9.2019 | 0.17123 | 10.5123 | 0.37038 | 0.063422 | 0.18442 | 0.0634 | 1.3267 | 3.1 | 0.1589 | 0.0040118
An1c | 200_right | An1c200_right | D060 | ULS | 0.88 | 0.81024 | 183 | 11.37 | 10.47 | 6.88 | 1.5743 | 0.4 | 8 | 0.81024 | 1.1159 | 0.81024 | 2063 | 9.6893 | 0.20603 | 8.4913 | 0.37038 | 0.07631 | 0.22189 | 0.0763 | 1.3267 | 3.1 | 0.197 | 0.0076455
An1c | 200_right | An1c200_right | D090 | ULS | 0.8 | 0.8064 | 183 | 11.75 | 10.76 | 6.8 | 1.5743 | 0.4 | 8 | 0.8064 | 1.1109 | 0.8064 | 2007 | 9.9814 | 0.20212 | 8.4325 | 0.37038 | 0.074863 | 0.21769 | 0.0749 | 1.3267 | 3.1 | 0.19607 | 0.0075373
An1c | 200_right | An1c200_right | D120 | ULS | 0.63 | 0.912 | 183 | 9.69 | 8.77 | 6.63 | 1.5743 | 0.4 | 8 | 0.912 | 1.2633 | 0.912 | 2463 | 7.6499 | 0.26095 | 7.2697 | 0.37038 | 0.096651 | 0.28104 | 0.0967 | 1.3267 | 3.1 | 0.22174 | 0.010903
An1c | 200_right | An1c200_right | D150 | ULS | 0.67 | 1.002 | 183 | 8.43 | 7.47 | 6.67 | 1.5743 | 0.4 | 8 | 1.002 | 1.3931 | 1.002 | 2892 | 6.2164 | 0.31771 | 6.6567 | 0.37038 | 0.11768 | 0.34218 | 0.1177 | 1.3267 | 3.1 | 0.24363 | 0.01446
An1c | 200_right | An1c200_right | D180 | ULS | 0.73 | 1.3482 | 183 | 8.74 | 7.55 | 6.73 | 1.5743 | 0.4 | 8 | 1.3482 | 1.9016 | 1.3482 | 2861 | 5.4166 | 0.45775 | 4.9918 | 0.37038 | 0.16954 | 0.493 | 0.1695 | 1.3267 | 3.1 | 0.3278 | 0.035223
An1c | 200_right | An1c200_right | D210 | ULS | 0.59 | 0.5256 | 183 | 6.58 | 4.91 | 6.59 | 1.5743 | 0.4 | 8 | 0.5256 | 0.7159 | 0.5256 | 4399 | 5.6417 | 0.177 | 12.5381 | 0.37038 | 0.065559 | 0.19063 | 0.0656 | 1.3267 | 3.1 | 0.12779 | 0.002087

## armour_sta_summary
Location | Structure | Dn50_rock, LS | Dn50_rock, Offshore bin | Dn50_rock, Hm0 | Dn50_rock, Sd_allowed | Dn50_rock, max Dn50 | V_unit, LS | V_unit, Offshore bin | V_unit, Hm0 | V_unit, max V_unit
An1a100_left | An1a | SLS | D030 | 2.678 | 2 | 1.1478 | ULS | D030 | 3.2136 | 0.47702
An1a150_left | An1a | SLS | D030 | 2.678 | 2 | 1.1478 | ULS | D030 | 3.2136 | 0.47702
An1a200_left | An1a | SLS | D030 | 1.809 | 2 | 0.7132 | ULS | D030 | 2.1708 | 0.14704
An1a250_left | An1a | SLS | D060 | 1.5435 | 2 | 0.59888 | ULS | D060 | 1.8522 | 0.091333
An1a50_right | An1a | SLS | D210 | 1.911 | 2 | 0.71321 | ULS | D210 | 2.2932 | 0.17334
An1a100_right | An1a | SLS | D210 | 1.533 | 2 | 0.61573 | ULS | D210 | 1.8396 | 0.089482
An1a150_right | An1a | SLS | D180 | 1.2198 | 2 | 0.52198 | ULS | D180 | 1.4638 | 0.045079
An1a200_right | An1a | SLS | D180 | 1.2198 | 2 | 0.52198 | ULS | D180 | 1.4638 | 0.045079
An1a250_right | An1a | SLS | D180 | 1.1235 | 2 | 0.4957 | ULS | D180 | 1.3482 | 0.035223
An1b0_left | An1b | SLS | D060 | 0.7056 | 2 | 0.23488 | ULS | D060 | 0.84672 | 0.0087254
An1b50_left | An1b | SLS | D060 | 0.7056 | 2 | 0.23628 | ULS | D060 | 0.84672 | 0.0087254
An1b100_left | An1b | SLS | D060 | 1.5435 | 2 | 0.61799 | ULS | D060 | 1.8522 | 0.091333
An1b150_left | An1b | SLS | D060 | 1.5435 | 2 | 0.61331 | ULS | D060 | 1.8522 | 0.091333
An1b200_left | An1b | SLS | D060 | 1.5435 | 2 | 0.61331 | ULS | D060 | 1.8522 | 0.091333
An1bRh_right | An1b | SLS | D090 | 4.4 | 2 | 1.8118 | ULS | D060 | 5.292 | 2.602
An1b0_right | An1b | SLS | D060 | 3.6595 | 2 | 1.5378 | ULS | D060 | 4.3914 | 1.2172
An1b50_right | An1b | SLS | D060 | 3.6595 | 2 | 1.5378 | ULS | D060 | 4.3914 | 1.2172
An1b100_right | An1b | SLS | D090 | 4.4 | 2 | 1.8256 | ULS | D060 | 5.292 | 2.1302
An1b150_right | An1b | SLS | D090 | 4.4 | 2 | 1.8191 | ULS | D060 | 5.292 | 2.1302
An1b200_right | An1b | SLS | D090 | 4.4 | 2 | 1.8118 | ULS | D060 | 5.292 | 2.1302
An1cRh_left | An1c | SLS | D090 | 4.2 | 2 | 1.7621 | ULS | D060 | 5.064 | 2.28
An1c0_left | An1c | SLS | D060 | 3.6595 | 2 | 1.5267 | ULS | D060 | 4.3914 | 1.2172
An1c50_left | An1c | SLS | D060 | 3.9845 | 2 | 1.6957 | ULS | D060 | 4.7814 | 1.5712
An1c100_left | An1c | SLS | D090 | 4.2 | 2 | 1.7621 | ULS | D060 | 5.064 | 1.8666
An1c150_left | An1c | SLS | D090 | 4.2 | 2 | 1.7615 | ULS | D060 | 5.064 | 1.8666
An1c200_left | An1c | SLS | D090 | 4.2 | 2 | 1.7615 | ULS | D060 | 5.064 | 1.8666
An1c0_right | An1c | SLS | D180 | 1.1235 | 2 | 0.49082 | ULS | D180 | 1.3482 | 0.035223
An1c50_right | An1c | SLS | D180 | 1.1235 | 2 | 0.49082 | ULS | D180 | 1.3482 | 0.035223
An1c100_right | An1c | SLS | D180 | 1.1235 | 2 | 0.48254 | ULS | D180 | 1.3482 | 0.035223
An1c150_right | An1c | SLS | D180 | 1.1235 | 2 | 0.47909 | ULS | D180 | 1.3482 | 0.035223
An1c200_right | An1c | SLS | D180 | 1.1235 | 2 | 0.48069 | ULS | D180 | 1.3482 | 0.035223