## Overview
Check if indicator is in list
Input | Indicator | Unit | Category | Used for | Necessary input | Remarks
Water density | rho_w | kg/m3 | Project specific | delta_r, delta_c | -
Rock density | rho_r | kg/m3 | Project specific | delta_r | -
Concrete density | rho_c | kg/m3 | Project specific | delta_c | -
Gravity | g | m/s^2 | Project specific |  | -
Structure orientation | dir_structure | degrees N | Cross section specific | gamma_f, | - | Direction of the crown line
Sea bed level | z_bed | m+MN75 | Cross section specific | h | -
Public acces or not | public | - | Cross section specific | q_limit | - | Boolean for determination of overtopping limits
Permeability | P | - | Cross section specific | q, Dn50, Sd | -
Limit State | LS | - | Project specific | q_max, Sd_max, Nod_max | - | ELS, SLS, ULS, used for determination of damage and overtopping limits
Water level | wl | m+MN75 | Wave condition specific | q, Sd | Metocean study
Wave height | Hs | m | Wave condition specific | H2%, q, Rc, Sd, Dn50, Dn50_rear | Metocean study | Maybe need to be determined from Hm0
Wave height | Hm0 | m | Wave condition specific | H2%, q, Rc, Sd, | Metocean study | Maybe need to be determined from Hs
Wave period | Tp | s | Wave condition specific | xi, | Metocean study | Maybe need to be determined from Tm0
Wave period | Tm0 | s | Wave condition specific | xi, Dn50_rear | Metocean study | Maybe need to be determined from Tp
Wave direction | dir_wave | degrees N | Wave condition specific | gamma_beta | Metocean study
Overtopping limit | q_max | l/m/s | Design requirement | q | Limit State | To decide how to do this. Fill input excel table first with limits?
Armour damage limit | Sd_max | - | Design requirement | Dn50 | Limit State | To decide how to do this. Fill input excel table first with limits?
Toe damage limit | Nod_max_toe | - | Design requirement | Dn50 | Limit State | To decide how to do this. Fill input excel table first with limits?
Concrete armour damage limit | Nod_max_armour | - | Design requirement | Dn_concrete | Limit State | To decide how to do this. Fill input excel table first with limits?
Structure slope | tan_a | - | Cross section specific | xi, Dn50, Sd, q | - |  | Need to consider splitting, angle is different for rock and concrete.
Surf similarity energy | xi_m_0 | - | Intermediate | q, Dn50, Dn50_rear | Slope,Tm0, Hs, g |  | depending on both the location and structure
Surf similarity peak | xi_p | - | Intermediate |  | Slope, Tp, Hs, g |  | depending on both the location and structure
Roughness reduction | gamma_f_ot | - | Intermediate | gamma_f_ot_adjusted |  | Both rocks and concrete elements will be computed for each cross section | Suggest to put gamma_f as an input value. And to adjust for breaker parameter (Xi) in the file DKA: Suggestion rejected. There is a good method in the tool to select gamma_f based on armour type.
Roughness reduction | gamma_f_ot_adjusted |  | Intermediate | q, Dn50_rear | xi_m_0, gamma_f_ot
Obliqueness | beta | - | Intermediate | gamma_beta, Dn50_beta | dir_structure, dir_wave
Obliqueness reduction | gamma_beta | - | Intermediate | q, Dn50_rear | beta |  | need to split for gamma_beta_q and gamma_beta_rear. Since magnitude is determined in different ways. We will have obliqueness reduction for overtopping and for stability. We need to keep these clearly separated.
Crest width | Gc | - | Cross section specific | Cr | - | Input if we need a wide crest for for example height reduction. Optional.
Crest width reduction | Cr | - | Intermediate | q | Gc, Dn50 armour | Optional intermediate parameter
Water depth | h | m | Intermediate | H2%, q, Sd, | z_bed, wl
Slope foreshore | slope_foreshore | - | Cross section specific | H2% | -
Obliqueness stability factor | cb | - | Project specific | Dn50_beta | - | Still to decide on how to use obliqueness stability reduction.
Relative stone density | delta_r | - | Intermediate | Dn50, Sd, Dn50_rear | rho_w, rho_r
Relative concrete density | delta_c | - | Intermediate | Dn_concrete | rho_w, rho_c
Plunging coefficient | cpl | - | Project specific | Dn50, Sd | 6.2
Surging coefficient | cs | - | Project specific | Dn50, Sd | 1
Number of waves | N | - | Project specific | Dn50, Sd, Dn50_rear | Metocean study | Number of waves in a storm. Maybe project specific, maybe wave property specific | Or duration in hours to be translated ot N by Tm
Freeboard | Rc | m | Intermediate | rD, Dn50_rear | Hm0, g, gamma_beta, gamma_f, tan_a, xi_m_0, q
Crest level | z_crest | m+mn75 | Outcome or input | Geometry or RC | Rc, input
Overtopping | q | l/m/s | Outcome | Rc, Report | Hm0, g, gamma_beta, gamma_f, tan_a, xi_m_0, Rc
Low-crest reduction | rD | - | Intermediate | Dn50, Sd | Rc, Sop, Hs
Ficticious wave steepness | sop | - | Intermediate | rD | Hs, Tp, g
H2%/Hs | H_2_per | m | Intermediate | Dn50, Sd | Hm0, h, slope_foreshore
Median stone diameter | Dn50 | m | Outcome or input | Sd, Geometry | H_2_per, Hs, delta_r, xi, P, Sd, N, alpha, Sd |  | need to split in Dn50_armour and Dn50_toe. Otherwise it will mix
Damage number | Sd | - | Outcome or input | Dn50, Report | H_2_per, Hs, delta_r, xi, P, Sd, N, alpha, Dn50 |  | need to clarify Sd_armour, Sd_rear. Sd will either be an input value or an outcome of a calculation. This might be a category to add
Roundhead correction | rH | - | Intermediate | Dn50 | Table | Needs input from Hudson table. Still to be implemented in bw tool
Rear side armour stone diameter | Dn50_rear | m | Outcome or input | Geometry, Report | N, xi_m_0, cot_a_rear, Rc, gamma_f_c, gamma_f, gamma_beta, G, B, C0, C1, C2, delta_r, Hs, Tm-1 | Method from breakwater DAR. Different method in breakwater tool.
Crest roughness | gamma_f_c | - | Cross section specific | Dn50_rear | - | 0.55 for armour, 1 for smooth impermeable structures
Rear side slope | cot_a_rear | - | Cross section specific | Dn50_rear | -
Crest width | B | - | Cross section specific | Dn50_rear | -
Rear side coefficients | c0 | - | Project specific | Dn50_rear | - | 1.45 | need to clarify (in meta data or naming) for which function these coeficients are.
Rear side coefficients | c1 | - | Project specific | Dn50_rear | - | 5.1 | need to clarify (in meta data or naming) for which function these coeficients are.
Rear side coefficients | c2 | - | Project specific | Dn50_rear | c1, c0 | 0.25c1^2/c0 | need to clarify (in meta data or naming) for which function these coeficients are.
Rear side parameter | p_rear | - | Project specific | Dn50_rear | c1, c0 | 0.5*c1/c0
Concrete armour stability | Dn_concrete | m | Outcome or input | Geometry, report | Hs, delta_c, cs_type, Nod_max_armour | Maybe just implement table from powerpoint. Or only check 3 m3 Xblocs if we have those available anyway.
Indication of roundhead | roundhead | - | Cross section specific | Dn50, Dn_concrete | - | cross-section_type
Toe berm stone diameter | Dn50_toe | m | Outcome or input | Geometry | Hs, h, ht, delta_r, Nod_max_toe
Toe berm damage number | Nod_toe | - | Outcome or input | Report | Hs, h, ht, delta_r, Dn50_toe, Limit State
Water depth above toe | ht | m | Intermediate | Dn50_toe, Nod_toe | wl, h, Dn50_toe, t_filter | Iteration with toe damage number or toe stone diameter.
Filter layer thickness | t_filter | m | Project specific | ht | - | Manual calculation, same layer thickness used everywhere.
Scour volume | V | m | Intermediate | Geometry | Hs, Tp, g, h, Dn50_toe

## Lists
Category
Project specific
Cross section specific
Wave condition specific
Intermediate
Outcome
Outcome or input
Design requirement

## Input_concrete_elements
Damage level | Hudson design values
Limit State | Nod | Accropode II-trunk | Accropode II-roundhead | Xbloc-trunk | Xbloc-roundhead
ELS
SLS | 0 | 2.8 | 2.5 | 2.77 | 2.57
ULS | 0.5 | 3.1 | 2.8 | 3.1 | 2.9

## Input_Project specific
Parameter | Symbol | Unit | Explanation | Value
Water density | rho_w | kg/m3 |  | 1010
Rock density | rho_r | kg/m3 |  | 2600
Concrete density | rho_c | kg/m3 |  | 2350
Gravity | g | m/s^2 |  | 9.81
Exploitation limit state | ELS | - |  | ELS
Servicability limit state | SLS | - |  | SLS
Ultimate limit state | ULS | - |  | ULS
Plunging coefficient deep | Cpl_deep_mod | - |  | 8.7
Surging coefficient deep | Cs_deep_mod | - |  | 1.4
Plunging coefficient shallow | Cpl_shallow | - |  | 8.4
Surging coefficient shallow | Cs_shallow | - |  | 1.3
Rear side parameter | p_rear | - | Coefficient for rearside stability | 1.76
Underlayer thickness | t_underlayer | m | Based on Phase II, underlayer to sea bed | 0.7
Reduction factor for oblique waves | c_beta | - | Coefficient for Dn50 reduction | 0.35
Dn50 increase factor for rock roundheads | c_rh | - | Based on DAR Phase II | 1.077
Maximum wave incidence for armour stability | beta_max | - | Based on DAR Phase II | 90
Slope roughness indication for rear side stability | slope_roughness | - | Based on Rock Manual | rough
Armour weight check on minimal or average W50 | weight_check | - | Design choice, Minimal or Average | Minimal
Layer thickness armour stone | Lt | Dn50 | Based on kt of 0.91 | 1.82
Storm duration | storm_duration | h | Based on DAR Phase II | 6
Safety Van der Meer | sf_vdm | - | Number of standard deviations on top of VDM constants | 0
Concrete units | c_unit | - | Concrete unit to use in armour stability calculations | Xbloc
Sumer and Fredsoe safety constant C2 | C2_sf | - | 1 by default. Can be changed for scour protection safety | 1
Falling apron layer thickness | Lt_fa | - |  | 1
Minimum toe length | ltoe_min | Dn50 | Minimum length of the toe, expressed in Dn50 | 3
Toe height | htoe | Dn50 | Height of the toe, expressed in Dn50 | 2
Slope scour hole | cota_scour | - |  | 3
Underlayer concrete units | c_underlayer | - |  | 300-1000 kg

## Input_requirements
Parameter | Symbol | Unit | Explanation | ELS | SLS | ULS
Overtopping limit public access | q_max | l/m/s |  | 0.1 | 5 | 200
Overtopping limit restricted access | q_max | l/m/s |  | 50
Armour damage limit | Sd_max | - |  |  | 2 | 8
Toe damage limit | Nod_max_toe | - |  |  | 0.5 | 4
Concrete armour damage limit | Nod_max_armour | - |  |  | 0 | 0.5

## input_rock_gradings
Armour Gradings according to contract chapter 8.7
Light | 2% [kg] | 10% [kg] | 70% [kg] | 97% [kg] | 50% [kg] | 50% [kg] | 50% [kg] |  |  | [kg] | [kg] | [kg] | Mme,L | MmeU | [m] | [m] | [kg], Minimal | [m] | [class] | [class]
| ELL | NLL | NUL | EUL | M_em,LL | M_em,M | M_em,UL | nrrm | M50/Mem | M50,LL | M50,m | M50,UL | Client range |  | Dn50 av | Layer thickness | W_M50 | Dn50 min | Armour underlayer | Toe underlayer
5-40 kg | 1.5 | 5 | 40 | 80 | 10 | 15 | 20 | 1.74 | 1.386 | 13.86 | 20.79 | 27.72 | 10 | 20 | 0.19997 | 0.36394 | 13.86 | 0.17469 | 1-500 kg | 63-180 mm
10-60 kg | 2 | 10 | 60 | 120 | 20 | 27.5 | 35 | 2.02 | 1.352 | 27.04 | 37.18 | 47.32 | 20 | 35 | 0.24272 | 0.44176 | 27.04 | 0.21828 | 1-500 kg | 63-180 mm
40-200 kg | 15 | 40 | 200 | 300 | 80 | 100 | 120 | 2.25 | 1.269 | 101.52 | 126.9 | 152.28 | 80 | 120 | 0.36545 | 0.66512 | 101.52 | 0.33925 | 1-500 kg | 63-180 mm
60-300 kg | 30 | 60 | 300 | 450 | 120 | 155 | 190 | 2.25 | 1.243 | 149.16 | 192.665 | 236.17 | 130 | 190 | 0.42003 | 0.76445 | 149.16 | 0.38568 | 1-500 kg | 63-180 mm
300-1000 kg | 200 | 300 | 1000 | 1500 | 540 | 615 | 690 | 3 | 1.163 | 628.02 | 715.245 | 802.47 | 540 | 690 | 0.65037 | 1.1837 | 628.02 | 0.62278 | 1-500 kg | 63-180 mm
1-3 ton | 700 | 1000 | 3000 | 4500 | 1700 | 1900 | 2100 | 3.29 | 1.099 | 1868.3 | 2088.1 | 2307.9 | 1700 | 2100 | 0.92952 | 1.6917 | 1868.3 | 0.89569 | 1-500 kg | 40-200 kg
3-6 ton | 2000 | 3000 | 6000 | 9000 | 4200 | 4500 | 4800 | 5.22 | 1.054 | 4426.8 | 4743 | 5059.2 | 4200 | 4800 | 1.2219 | 2.2238 | 4426.8 | 1.1941 | 40-200 kg | 40-200 kg
6-10 ton | 4000 | 6000 | 10000 | 15000 | 7500 | 8000 | 8500 | 7.08 | 1.024 | 7680 | 8192 | 8704 | 7500 | 8500 | 1.466 | 2.6682 | 7680 | 1.4348
10-15 ton | 6500 | 10000 | 15000 | 22500 | 12000 | 12500 | 13000 | 8.92 | 1.002 | 12024 | 12525 | 13026 | 12000 | 13000 | 1.6889 | 3.0738 | 12024 | 1.6661